## Form
POWER ASSURANCE CHECK
CFM56-7 TYPE ENGINES
A/C REG: | [12 empty] | OUTSIDE AIR TEMP:
ENGINE # 1 S/N: | [12 empty] | ENGINE # 2 S/N:
ENGINE TYPE: |  |  |  |  | CFM56- | [7 empty] | ENGINE TYPE: | [8 empty] | CFM56-
TSN (new) / TSC (last check): | [6 empty] | / | [5 empty] | TSN (new) / TSC (last check): | [12 empty] | /
EEC software #1 ≥ 1853M78P31(7BU1) or 2044M25P12(7BU1). Part nr ! | [12 empty] | EEC software #2 ≥1853M78P31(7BU1) or 2044M25P12(7BU1). Part nr !
ALTITUDE: feet |  |  |  |  | EGT #1 adjust value |  |  |  | 0 | ºC |  |  | ALTITUDE: |  |  |  | feet |  | 0 |  |  | EGT # 2 adjust value | [6 empty] | 0 | ºC
N1 Trim Level (# 1) |  |  |  |  | EGT #1 adjust value |  |  |  | 0 | ºC |  |  | N1 Trim Level (# 2) | [8 empty] | EGT # 2 adjust value | [6 empty] | 0 | ºC
MPA REASON: | [12 empty] | MPA REASON:
Make sure that the below switches are in the appropriate position as shown below.
BLEED 1 and BLEED 2 | [6 empty] | OFF | [5 empty] | GENERATOR | [11 empty] | OFF
WING ANTI-ICE | [6 empty] | OFF | [5 empty] | ENGINE ANTI-ICE 1 or 2 | [11 empty] | OFF
PROBE HEAT "A" or "B" | [6 empty] | ON
ADJUSTMENT OF N2 (%) and EGT (ºC)
1) Reading effect: If N1 recorded is different than N1 target, use the table below;
If the N1 target is more than the N1 record, there is a positive | [13 empty] | 0,3 degrees C must be added to the EGT
difference. For each 0,1% of positive difference in N1 | [13 empty] | 0,03% must be added to the N2 value
If the N1 target is less than the N1 record, there is a negative | [13 empty] | 0,3 degrees C must be subtracted to the EGT
difference. For each 0,1% of negative difference in N1 | [13 empty] | 0,03% must be subtracted to the N2 value
2) Software effect: Adjust the N2 margin for software config. 1853M78P31(7BU1) and 2044M25P12(7BU1) or higher
Subtract the software adjustment value from the calculated N2 margin.
Rating #1 | 7B24 |  |  |  |  | Rating #2 |  | 7B24 | [7 empty] | Check AMM ! Ref: 71-00-00 Test 5
N2 % | 1.2 |  |  |  |  | N2 % |  | 1.2
3) Altitude effect: To adjust the EGT margin for altitude, do these steps:
Subtract the altitude adjustment value from the calculated EGT margin.
Altitude related EGT ºC Adjustment Factors:
Altitude |  | <0 |  | 0 |  | 1000 | 2000 |  | 3000 |  |  | 4000 |  |  | 5000 |  |  | 6000 |  | 7000 |  |  | 8000 |  | 9000 |  |  |  | >9000
7B24 |  | 0 |  | 0 |  | 0 | 0 |  | 0 |  |  | 0 |  |  | 0 |  |  | 0 |  | 0 |  |  | 0 |  | 0 |  |  |  | 0
7B24 |  | 0 |  | 0 |  | 0 | 0 |  | 0 |  |  | 0 |  |  | 0 |  |  | 0 |  | 0 |  |  | 0 |  | 0 |  |  |  | 0
Note: Linear interpolation is necessary for altitudes between the table values.
Note: Use the highest altitude on the airplane's route structure.
4) N1 Modifier effect: To adjust the EGT margin for N1 modifiers, do these steps:
Add the adjustment factor to the calculated EGT margin.
N1 Modifier related EGT ºC Adjustment Factors:
N1 Trim Level |  | 0 |  |  | 1 |  | 2 |  |  |  | 3 |  |  |  | 4 |  |  |  | 5 |  |  |  | 6 |  |  |  | 7
7B24 |  | 0 |  |  | 1 |  | 3 |  |  |  | 5 |  |  |  | 7 |  |  |  | 8 |  |  |  | 10 |  |  |  | 11
7B24 |  | 0 |  |  | 1 |  | 3 |  |  |  | 5 |  |  |  | 7 |  |  |  | 8 |  |  |  | 10 |  |  |  | 11
MPA RESULT TABLE
| From MPA Test Table | [6 empty] | Recorded | [9 empty] | Adjusted | [5 empty] | Margin
Engine No
| Target N1 % |  | Max EGT ºC |  |  | Max N2 % |  | N1 % |  |  | EGT ºC |  |  | N2 % |  |  |  | EGT ºC |  |  | N2 |  |  | EGT ºC |  |  |  | N2
1 | 65.3 |  | 648 |  |  | 90.3 | [11 empty] | 522.4 |  |  | 19.59 |  |  | 125.6 |  |  |  | 70.71
2 | 65.3 |  | 648 |  |  | 90.3 | [11 empty] | 522.4 |  |  | 19.59 |  |  | 125.6 |  |  |  | 70.71
PLACE: | [12 empty] | PERFORMED BY:
DATE: | [12 empty] | NAME / STAMP / SIGN
Printed on : | 2026-07-29 23:37 | [9 empty] | Page 1 of 1 | [16 empty] | 2011-10-11

## model overview (hidden)
|  | Model | SAC | DAC | TI | E | gegevens
nodig
1 | CFM56- | 7B18 | x |  |  |  |  | 1 | 7B18 | 1
2 | CFM56- | 7B18/3 | x |  | x |  |  | 2 | 7B18/3 | 2
3 | CFM56- | 7B20 | x |  |  |  |  | 3 | 7B20 | 3
4 | CFM56- | 7B20/2 |  | x |  |  | x | 4
5 | CFM56- | 7B20/3 | x |  | x |  |  | 5 | 7B20/3 | 4
6 | CFM56- | 7B20E | x |  |  | x |  | 6 | 7B20E | 5
7 | CFM56- | 7B22 | x |  |  |  |  | 7 | 7B22 | 6
8 | CFM56- | 7B22/2 |  | x |  |  |  | 8
9 | CFM56- | 7B22/3 | x |  | x |  |  | 9 | 7B22/3 | 7
10 | CFM56- | 7B22/B1 | x |  |  |  |  | 10 | 7B22/B1 | 8
11 | CFM56- | 7B22/3B1 | x |  | x |  |  | 11 | 7B22/3B1 | 9
12 | CFM56- | 7B22/B2 | x |  |  |  | x | 12
13 | CFM56- | 7B22/3B2 | x |  | x |  | x | 13
14 | CFM56- | 7B22E | x |  |  | x |  | 14 | 7B22E | 10
15 | CFM56- | 7B22E/B1 | x |  |  | x |  | 15 | 7B22E/B1 | 11
16 | CFM56- | 7B24 | x |  |  |  |  | 16 | 7B24 | 12
17 | CFM56- | 7B24/2 |  | x |  |  | x | 17
18 | CFM56- | 7B24/3 | x |  | x |  |  | 18 | 7B24/3 | 13
19 | CFM56- | 7B24/B1 | x |  |  |  |  | 19 | 7B24/B1 | 14
20 | CFM56- | 7B24/3B1 | x |  | x |  |  | 20 | 7B24/3B1 | 15
21 | CFM56- | 7B24E | x |  |  | x |  | 21 | 7B24E | 16
22 | CFM56- | 7B24E/B1 | x |  |  | x |  | 22 | 7B24E/B1 | 17
23 | CFM56- | 7B26 | x |  |  |  |  | 23 | 7B26 | 18
24 | CFM56- | 7B26/2 |  | x |  |  | x | 24
25 | CFM56- | 7B26/3 | x |  | x |  |  | 25 | 7B26/3 | 19
26 | CFM56- | 7B26/B1 | x |  |  |  |  | 26 | 7B26/B1 | 20
27 | CFM56- | 7B26/3B1 | x |  | x |  |  | 27 | 7B26/3B1 | 21
28 | CFM56- | 7B26/B2 | x |  |  |  |  | 28 | 7B26/B2 | 22
29 | CFM56- | 7B26/3B2 | x |  | x |  |  | 29 | 7B26/3B2 | 23
30 | CFM56- | 7B26/3F | x |  | x |  |  | 30 | 7B26/3F | 24
31 | CFM56- | 7B26/3B2F | x |  | x |  |  | 31 | 7B26/3B2F | 25
32 | CFM56- | 7B26E | x |  |  | x |  | 32 | 7B26E | 26
33 | CFM56- | 7B26E/B1 | x |  |  | x |  | 33 | 7B26E/B1 | 27
34 | CFM56- | 7B26E/B2 | x |  |  | x |  | 34 | 7B26E/B2 | 28
35 | CFM56- | 7B26E/F | x |  |  | x |  | 35 | 7B26E/F | 29
36 | CFM56- | 7B26E/B2F | x |  |  | x |  | 36 | 7B26E/B2F | 30
37 | CFM56- | 7B27 | x |  |  |  |  | 37 | 7B27 | 31
38 | CFM56- | 7B27/2 |  | x |  |  | x | 38
39 | CFM56- | 7B27/3 | x |  | x |  |  | 39 | 7B27/3 | 32
40 | CFM56- | 7B27/B1 | x |  |  |  |  | 40 | 7B27/B1 | 33
41 | CFM56- | 7B27/3B1 | x |  | x |  |  | 41 | 7B27/3B1 | 34
42 | CFM56- | 7B27/3F | x |  | x |  |  | 42 | 7B27/3F | 35
43 | CFM56- | 7B27/3B1F | x |  | x |  |  | 43 | 7B27/3B1F | 36
44 | CFM56- | 7B27/B3 | x |  | x |  |  | 44 | 7B27/B3 | 37
45 | CFM56- | 7B27/3B3 | x |  | x |  |  | 45 | 7B27/3B3 | 38
46 | CFM56- | 7B27A | x |  |  |  | x | 46
47 | CFM56- | 7B27A/3 | x |  | x |  | x | 47
48 | CFM56- | 7B27AE | x |  |  | x | x | 48
49 | CFM56- | 7B27E | x |  |  | x |  | 49 | 7B27E | 39
50 | CFM56- | 7B27E/B1 | x |  |  | x |  | 50 | 7B27E/B1 | 40
51 | CFM56- | 7B27E/F | x |  |  | x |  | 51 | 7B27E/F | 41
52 | CFM56- | 7B27E/B1F | x |  |  | x |  | 52 | 7B27E/B1F | 42
53 | CFM56- | 7B27E/B3 | x |  | x | x |  | 53 | 7B27E/B3 | 43
The "SAC" engines have a Single Annular Combuster.
The "DAC" engines have a Dual Annular Combuster.
The "TI" Tech Insertion engines have a modified HPC, Single Annular Combuster and HPT
The "E" Enhanced engines have a modified HPT and LPT.
The Exhaust Gas Temperature (EGT) limitation of the "/F" models is increased by 20ºC.
The "A" models are designed for military applications only.

## engine type (hidden)
| engine | #1 | #2
1 | 7B18 | 16 | 16
2 | 7B18/3
3 | 7B20
4 |  |  |  | 7B20/2
5 | 7B20/3
6 | 7B20E
7 | 7B22
8 |  |  |  | 7B22/2
9 | 7B22/3
10 | 7B22/B1
11 | 7B22/3B1
12 |  |  |  | 7B22/B2
13 |  |  |  | 7B22/3B2
14 | 7B22E
15 | 7B22E/B1
16 | 7B24
17 |  |  |  | 7B24/2
18 | 7B24/3
19 | 7B24/B1
20 | 7B24/3B1
21 | 7B24E
22 | 7B24E/B1
23 | 7B26
24 |  |  |  | 7B26/2
25 | 7B26/3
26 | 7B26/B1
27 | 7B26/3B1
28 | 7B26/B2
29 | 7B26/3B2
30 | 7B26/3F
31 | 7B26/3B2F
32 | 7B26E
33 | 7B26E/B1
34 | 7B26E/B2
35 | 7B26E/F
36 | 7B26E/B2F
37 | 7B27
38 |  |  |  | 7B27/2
39 | 7B27/3
40 | 7B27/B1
41 | 7B27/3B1
42 | 7B27/3F
43 | 7B27/3B1F
44 | 7B27/B3
45 | 7B27/3B3
46 |  |  |  | 7B27A
47 |  |  |  | 7B27A/3
48 |  |  |  | 7B27AE
49 | 7B27E
50 | 7B27E/B1
51 | 7B27E/F
52 | 7B27E/B1F
53 | 7B27E/B3

## reason (hidden)
| MPA | #1 | #2
1 | 65% | 1 | 1
2 | 70%
3 | 75%
|  | 7B27/B1 |  | 7B27(E)(/B3) |  | 7B26(E)(/B1)(/B2) |  | 7B24/B1 |  | 7B24(E) or 7B24/3 |  | 7B22(E)/B1 or 7B22/3B1 |  | 7B22(E) or 7B22/3 |  | 7B20(E) or 7B20/3 |  | 7B18 |  | MPA line
|  | egt | n2 | egt | n2 | egt | n2 | egt | n2 | egt | n2 | egt | n2 | egt | n2 | egt | n2 | egt | n2 | #1 | #2
1 | 65.3 | 590 | 89.2 | 589 | 89.2 | 608 | 89.1 | 612 | 89.7 | 648 | 90.3 | 650 | 90.9 | 671 | 91 | 700 | 91.3 | 721 | 92.1 | 1 | 1
2 | 70.4 | 634 | 91 | 633 | 91 | 652 | 90.9 | 656 | 91.5 | 692 | 92.1 | 694 | 92.7 | 715 | 92.8 | 744 | 93.1 | 765 | 93.9
3 | 75.4 | 665 | 92.6 | 664 | 92.6 | 683 | 92.5 | 687 | 93.1 | 723 | 93.7 | 725 | 94.3 | 746 | 94.4 | 775 | 94.7 | 796 | 95.5
|  | EGT ºC | [5 empty] | N2%
| engine | #1 | #2 | #1 | #2 |  | engine | #1 | #2 | #1 | #2 |  |  | date
1 | 7B18 | 721 | 721 | 16 | 16 | 1 | 7B18 | 92.1 | 92.1 | 16 | 16 |  | 1 | 2026-07-22 23:37 | -7 days | 8
2 | 7B18/3 | 721 | 721 |  |  | 2 | 7B18/3 | 92.1 | 92.1 |  |  |  | 2 | 2026-07-23 23:37 | -6 days
3 | 7B20 | 700 | 700 |  |  | 3 | 7B20 | 91.3 | 91.3 |  |  |  | 3 | 2026-07-24 23:37 | -5 days
4 | 7B20/2 |  |  |  |  | 4 | 7B20/2 | [5 empty] | 4 | 2026-07-25 23:37 | -4 days
5 | 7B20/3 | 700 | 700 |  |  | 5 | 7B20/3 | 91.3 | 91.3 |  |  |  | 5 | 2026-07-26 23:37 | -3 days
6 | 7B20E | 700 | 700 |  |  | 6 | 7B20E | 91.3 | 91.3 |  |  |  | 6 | 2026-07-27 23:37 | -2 days
7 | 7B22 | 671 | 671 |  |  | 7 | 7B22 | 91 | 91 |  |  |  | 7 | 2026-07-28 23:37 | yesterday
8 | 7B22/2 |  |  |  |  | 8 | 7B22/2 | [5 empty] | 8 | 2026-07-29 23:37 | today
9 | 7B22/3 | 671 | 671 |  |  | 9 | 7B22/3 | 91 | 91 |  |  |  | 9 | 2026-07-30 23:37 | tomorrow
10 | 7B22/B1 | 650 | 650 |  |  | 10 | 7B22/B1 | 90.9 | 90.9 |  |  |  | 10 | 2026-07-31 23:37 | +2 days
11 | 7B22/3B1 | 650 | 650 |  |  | 11 | 7B22/3B1 | 90.9 | 90.9 |  |  |  | 11 | 2026-08-01 23:37 | +3 days
12 | 7B22/B2 |  |  |  |  | 12 | 7B22/B2 | [5 empty] | 12 | 2026-08-02 23:37 | +4 days
13 | 7B22/3B2 |  |  |  |  | 13 | 7B22/3B2 | [5 empty] | 13 | 2026-08-03 23:37 | +5 days
14 | 7B22E | 671 | 671 |  |  | 14 | 7B22E | 91 | 91 |  |  |  | 14 | 2026-08-04 23:37 | +6 days
15 | 7B22E/B1 | 650 | 650 |  |  | 15 | 7B22E/B1 | 90.9 | 90.9 |  |  |  | 15 | 2026-08-05 23:37 | +7 days
16 | 7B24 | 648 | 648 |  |  | 16 | 7B24 | 90.3 | 90.3
17 | 7B24/2 |  |  |  |  | 17 | 7B24/2
18 | 7B24/3 | 648 | 648 |  |  | 18 | 7B24/3 | 90.3 | 90.3
19 | 7B24/B1 | 612 | 612 |  |  | 19 | 7B24/B1 | 89.7 | 89.7
20 | 7B24/3B1 | 612 | 612 |  |  | 20 | 7B24/3B1 | 89.7 | 89.7
21 | 7B24E | 648 | 648 |  |  | 21 | 7B24E | 90.3 | 90.3
22 | 7B24E/B1 | 612 | 612 |  |  | 22 | 7B24E/B1 | 89.7 | 89.7
23 | 7B26 | 608 | 608 |  |  | 23 | 7B26 | 89.1 | 89.1
24 | 7B26/2 |  |  |  |  | 24 | 7B26/2
25 | 7B26/3 | 608 | 608 |  |  | 25 | 7B26/3 | 89.1 | 89.1
26 | 7B26/B1 | 608 | 608 |  |  | 26 | 7B26/B1 | 89.1 | 89.1
27 | 7B26/3B1 | 608 | 608 |  |  | 27 | 7B26/3B1 | 89.1 | 89.1
28 | 7B26/B2 | 608 | 608 |  |  | 28 | 7B26/B2 | 89.1 | 89.1
29 | 7B26/3B2 | 608 | 608 |  |  | 29 | 7B26/3B2 | 89.1 | 89.1
30 | 7B26/3F | 608 | 608 |  |  | 30 | 7B26/3F | 89.1 | 89.1
31 | 7B26/3B2F | 608 | 608 |  |  | 31 | 7B26/3B2F | 89.1 | 89.1
32 | 7B26E | 608 | 608 |  |  | 32 | 7B26E | 89.1 | 89.1
33 | 7B26E/B1 | 608 | 608 |  |  | 33 | 7B26E/B1 | 89.1 | 89.1
34 | 7B26E/B2 | 608 | 608 |  |  | 34 | 7B26E/B2 | 89.1 | 89.1
35 | 7B26E/F | 608 | 608 |  |  | 35 | 7B26E/F | 89.1 | 89.1
36 | 7B26E/B2F | 608 | 608 |  |  | 36 | 7B26E/B2F | 89.1 | 89.1
37 | 7B27 | 589 | 589 |  |  | 37 | 7B27 | 89.2 | 89.2 | x
38 | 7B27/2 |  |  |  |  | 38 | 7B27/2
39 | 7B27/3 | 589 | 589 |  |  | 39 | 7B27/3 | 89.2 | 89.2 | x
40 | 7B27/B1 | 590 | 590 |  |  | 40 | 7B27/B1 | 89.2 | 89.2
41 | 7B27/3B1 | 590 | 590 |  |  | 41 | 7B27/3B1 | 89.2 | 89.2
42 | 7B27/3F | 589 | 589 |  |  | 42 | 7B27/3F | 89.2 | 89.2 | x
43 | 7B27/3B1F | 590 | 590 |  |  | 43 | 7B27/3B1F | 89.2 | 89.2
44 | 7B27/B3 | 589 | 589 |  |  | 44 | 7B27/B3 | 89.2 | 89.2 | x
45 | 7B27/3B3 | 589 | 589 |  |  | 45 | 7B27/3B3 | 89.2 | 89.2 | x
46 | 7B27A |  |  |  |  | 46 | 7B27A
47 | 7B27A/3 |  |  |  |  | 47 | 7B27A/3
48 | 7B27AE |  |  |  |  | 48 | 7B27AE
49 | 7B27E | 589 | 589 |  |  | 49 | 7B27E | 89.2 | 89.2
50 | 7B27E/B1 | 590 | 590 |  |  | 50 | 7B27E/B1 | 89.2 | 89.2
51 | 7B27E/F | 589 | 589 |  |  | 51 | 7B27E/F | 89.2 | 89.2
52 | 7B27E/B1F | 590 | 590 |  |  | 52 | 7B27E/B1F | 89.2 | 89.2
53 | 7B27E/B3 | 589 | 589 |  |  | 53 | 7B27E/B3 | 89.2 | 89.2

## software (hidden)
software
#1
1 | yes | 1.2 | 0 | 2
2 | no | 0
#2
1 | yes | 1.2 | 0 | 2
2 | no | 0
| engine | N2 %
1 | 7B18 | 0 | 16 | 16
2 | 7B18/3 | 0
3 | 7B20 | 1.7
4 | 7B20/2
5 | 7B20/3 | 1.7
6 | 7B20E | 1.7
7 | 7B22 | 1.5
8 | 7B22/2
9 | 7B22/3 | 1.5
10 | 7B22/B1 | 1.3
11 | 7B22/3B1 | 1.3
12 | 7B22/B2
13 | 7B22/3B2
14 | 7B22E | 1.5
15 | 7B22E/B1 | 1.3
16 | 7B24 | 1.2
17 | 7B24/2
18 | 7B24/3 | 1.2
19 | 7B24/B1 | 0
20 | 7B24/3B1 | 0
21 | 7B24E | 1.2
22 | 7B24E/B1 | 0
23 | 7B26 | 0
24 | 7B26/2
25 | 7B26/3 | 0
26 | 7B26/B1 | 0
27 | 7B26/3B1 | 0
28 | 7B26/B2 | 0
29 | 7B26/3B2
30 | 7B26/3F | 0
31 | 7B26/3B2F
32 | 7B26E | 0
33 | 7B26E/B1 | 0
34 | 7B26E/B2 | 0
35 | 7B26E/F | 0
36 | 7B26E/B2F | 0
37 | 7B27 | 0
38 | 7B27/2
39 | 7B27/3 | 0
40 | 7B27/B1 | 0
41 | 7B27/3B1 | 0
42 | 7B27/3F | 0
43 | 7B27/3B1F | 0
44 | 7B27/B3 | 0
45 | 7B27/3B3 | 0
46 | 7B27A
47 | 7B27A/3
48 | 7B27AE
49 | 7B27E | 0
50 | 7B27E/B1 | 0
51 | 7B27E/F | 0
52 | 7B27E/B1F | 0
53 | 7B27E/B3 | 0

## OAT (hidden)
| OAT | MPA target
|  | 65 | 70 | 75 | temp line
1 | -40 ºC | 58.6 | 63.1 | 67.6 | 59
2 | -39 ºC | 58.7 | 63.2 | 67.8
3 | -38 ºC | 58.8 | 63.4 | 67.9
4 | -37 ºC | 58.9 | 63.5 | 68
5 | -36 ºC | 59.1 | 63.6 | 68.2
6 | -35 ºC | 59.2 | 63.7 | 68.3
7 | -34 ºC | 59.3 | 63.9 | 68.5
8 | -33 ºC | 59.4 | 64 | 68.6
9 | -32 ºC | 59.5 | 64.1 | 68.7
10 | -31 ºC | 59.7 | 64.3 | 68.9
11 | -30 ºC | 59.8 | 64.4 | 69
12 | -29 ºC | 59.9 | 64.5 | 69.2
13 | -28 ºC | 60 | 64.7 | 69.3
14 | -27 ºC | 60.2 | 64.8 | 69.4
15 | -26 ºC | 60.3 | 64.9 | 69.6
16 | -25 ºC | 60.4 | 65 | 69.7
17 | -24 ºC | 60.5 | 65.2 | 69.8
18 | -23 ºC | 60.6 | 65.3 | 70
19 | -22 ºC | 60.7 | 65.4 | 70.1
20 | -21 ºC | 60.9 | 65.6 | 70.3
21 | -20 ºC | 61 | 65.7 | 70.4
22 | -19 ºC | 61.1 | 65.8 | 70.5
23 | -18 ºC | 61.2 | 65.9 | 70.7
24 | -17 ºC | 61.3 | 66.1 | 70.8
25 | -16 ºC | 61.5 | 66.2 | 70.9
26 | -15 ºC | 61.6 | 66.3 | 71.1
27 | -14 ºC | 61.7 | 66.4 | 71.2
28 | -13 ºC | 61.8 | 66.6 | 71.3
29 | -12 ºC | 61.9 | 66.7 | 71.5
30 | -11 ºC | 62 | 66.8 | 71.6
31 | -10 ºC | 62.2 | 66.9 | 71.7
32 | -9 ºC | 62.3 | 67.1 | 71.9
33 | -8 ºC | 62.4 | 67.2 | 72
34 | -7 ºC | 62.5 | 67.3 | 72.1
35 | -6 ºC | 62.6 | 67.4 | 72.3
36 | -5 ºC | 62.7 | 67.6 | 72.4
37 | -4 ºC | 62.9 | 67.7 | 72.5
38 | -3 ºC | 63 | 67.8 | 72.7
39 | -2 ºC | 63.1 | 67.9 | 72.8
40 | -1 ºC | 63.2 | 68.1 | 72.9
41 | 0 ºC | 63.3 | 68.2 | 73.1
42 | 1 ºC | 63.4 | 68.3 | 73.2
43 | 2 ºC | 63.5 | 68.4 | 73.3
44 | 3 ºC | 63.7 | 68.6 | 73.5
45 | 4 ºC | 63.8 | 68.7 | 73.6
46 | 5 ºC | 63.9 | 68.8 | 73.7
47 | 6 ºC | 64 | 68.9 | 73.8
48 | 7 ºC | 64.1 | 69 | 74
49 | 8 ºC | 64.2 | 69.2 | 74.1
50 | 9 ºC | 64.3 | 69.3 | 74.2
51 | 10 ºC | 64.4 | 69.4 | 74.4
52 | 11 ºC | 64.6 | 69.5 | 74.5
53 | 12 ºC | 64.7 | 69.6 | 74.6
54 | 13 ºC | 64.8 | 69.8 | 74.7
55 | 14 ºC | 64.9 | 69.9 | 74.9
56 | 15 ºC | 65 | 70 | 75
57 | 16 ºC | 65.1 | 70.1 | 75.1
58 | 17 ºC | 65.2 | 70.2 | 75.3
59 | 18 ºC | 65.3 | 70.4 | 75.4
60 | 19 ºC | 65.4 | 70.5 | 75.5
61 | 20 ºC | 65.6 | 70.6 | 75.6
62 | 21 ºC | 65.7 | 70.7 | 75.8
63 | 22 ºC | 65.8 | 70.8 | 75.9
64 | 23 ºC | 65.9 | 70.9 | 76
65 | 24 ºC | 66 | 71.1 | 76.1
66 | 25 ºC | 66.1 | 71.2 | 76.3
67 | 26 ºC | 66.2 | 71.3 | 76.4
68 | 27 ºC | 66.3 | 71.4 | 76.5
69 | 28 ºC | 66.4 | 71.5 | 76.6
70 | 29 ºC | 66.5 | 71.7 | 76.8
71 | 30 ºC | 66.6 | 71.8 | 76.9
72 | 31 ºC | 66.8 | 71.9 | 77
73 | 32 ºC | 66.9 | 72 | 77.1
74 | 33 ºC | 67 | 72.1 | 77.3
75 | 34 ºC | 67.1 | 72.2 | 77.4
76 | 35 ºC | 67.2 | 72.3 | 77.5
77 | 36 ºC | 67.3 | 72.5 | 77.6
78 | 37 ºC | 67.4 | 72.6 | 77.8
79 | 38 ºC | 67.5 | 72.7 | 77.9
80 | 39 ºC | 67.6 | 72.8 | 78
81 | 40 ºC | 67.7 | 72.9 | 78.1
82 | 41 ºC | 67.8 | 73 | 78.2
83 | 42 ºC | 67.9 | 73.1 | 78.4
84 | 43 ºC | 68 | 73.3 | 78.5
85 | 44 ºC | 68.1 | 73.4 | 78.6
86 | 45 ºC | 68.2 | 73.5 | 78.7
87 | 46 ºC | 68.4 | 73.6 | 78.8
88 | 47 ºC | 68.5 | 73.7 | 79
89 | 48 ºC | 68.6 | 73.8 | 79.1
90 | 49 ºC | 68.7 | 73.9 | 79.2
91 | 50 ºC | 68.8 | 74.1 | 79.3

## altitude (hidden)
altitude
1 | < 0 | 0 | 0 | 2
2 | 0 | 0 | 0
3 | 1000 | 0 | 0
4 | 2000 | 0 | 0
5 | 3000 | 0 | 0
6 | 4000 | 0 | 0
7 | 5000 | 0 | 0
8 | 6000 | 0 | 0
9 | 7000 | 0 | 0
10 | 8000 | 0 | 0
11 | 9000 | 0 | 0
12 | > 9000 | 0 | 0
| altitude | 1 | 2 | 3 | 4 | 5 | 6 | 7 | 8 | 9 | 10 | 11 | 12
| engine | < 0 | 0 | 1000 | 2000 | 3000 | 4000 | 5000 | 6000 | 7000 | 8000 | 9000 | > 9000 | #1 | #2
1 | 7B18 | 22 | 22 | 22 | 22 | 22 | 22 | 22 | 17 | 11 | 6 | 0 | 0 | 16 | 16
2 | 7B18/3 | 22 | 22 | 22 | 22 | 22 | 22 | 22 | 17 | 11 | 6 | 0 | 0
3 | 7B20 | 24 | 24 | 24 | 24 | 24 | 24 | 24 | 18 | 12 | 6 | 0 | 0
4 | 7B20/2
5 | 7B20/3 | 24 | 24 | 24 | 24 | 24 | 24 | 24 | 18 | 12 | 6 | 0 | 0
6 | 7B20E
7 | 7B22 | 0 | 0 | 0 | 0 | 0 | 0 | 0 | 0 | 0 | 0 | 0 | 0
8 | 7B22/2
9 | 7B22/3 | 0 | 0 | 0 | 0 | 0 | 0 | 0 | 0 | 0 | 0 | 0 | 0
10 | 7B22/B1 | 0 | 0 | 0 | 0 | 0 | 0 | 0 | 0 | 0 | 0 | 0 | 0
11 | 7B22/3B1 | 0 | 0 | 0 | 0 | 0 | 0 | 0 | 0 | 0 | 0 | 0 | 0
12 | 7B22/B2
13 | 7B22/3B2
14 | 7B22E | 0 | 0 | 0 | 0 | 0 | 0 | 0 | 0 | 0 | 0 | 0 | 0
15 | 7B22E/B1 | 0 | 0 | 0 | 0 | 0 | 0 | 0 | 0 | 0 | 0 | 0 | 0
16 | 7B24 | 0 | 0 | 0 | 0 | 0 | 0 | 0 | 0 | 0 | 0 | 0 | 0
17 | 7B24/2
18 | 7B24/3 | 0 | 0 | 0 | 0 | 0 | 0 | 0 | 0 | 0 | 0 | 0 | 0
19 | 7B24/B1 | 5 | 5 | 6 | 7 | 7 | 8 | 5 | 3 | 0 | 0 | 0 | 0
20 | 7B24/3B1 | 5 | 5 | 6 | 7 | 7 | 8 | 5 | 3 | 0 | 0 | 0 | 0
21 | 7B24E | 0 | 0 | 0 | 0 | 0 | 0 | 0 | 0 | 0 | 0 | 0 | 0
22 | 7B24E/B1 | 5 | 5 | 6 | 7 | 7 | 8 | 5 | 3 | 0 | 0 | 0 | 0
23 | 7B26 | 7 | 7 | 7 | 8 | 8 | 6 | 4 | 0 | 0 | 0 | 0 | 0
24 | 7B26/2
25 | 7B26/3 | 7 | 7 | 7 | 8 | 8 | 6 | 4 | 0 | 0 | 0 | 0 | 0
26 | 7B26/B1 | 7 | 7 | 7 | 8 | 8 | 6 | 4 | 0 | 0 | 0 | 0 | 0
27 | 7B26/3B1 | 7 | 7 | 7 | 8 | 8 | 6 | 4 | 0 | 0 | 0 | 0 | 0
28 | 7B26/B2 | 0 | 0 | 0 | 0 | 0 | 0 | 0 | 0 | 0 | 0 | 0 | 0
29 | 7B26/3B2 | 0 | 0 | 0 | 0 | 0 | 0 | 0 | 0 | 0 | 0 | 0 | 0
30 | 7B26/3F | 7 | 7 | 7 | 8 | 8 | 6 | 4 | 0 | 0 | 0 | 0 | 0
31 | 7B26/3B2F | 0 | 0 | 0 | 0 | 0 | 0 | 0 | 0 | 0 | 0 | 0 | 0
32 | 7B26E | 7 | 7 | 7 | 8 | 8 | 6 | 4 | 0 | 0 | 0 | 0 | 0
33 | 7B26E/B1 | 7 | 7 | 7 | 8 | 8 | 6 | 4 | 0 | 0 | 0 | 0 | 0
34 | 7B26E/B2 | 0 | 0 | 0 | 0 | 0 | 0 | 0 | 0 | 0 | 0 | 0 | 0
35 | 7B26E/F | 7 | 7 | 7 | 8 | 8 | 6 | 4 | 0 | 0 | 0 | 0 | 0
36 | 7B26E/B2F | 0 | 0 | 0 | 0 | 0 | 0 | 0 | 0 | 0 | 0 | 0 | 0
37 | 7B27 | 0 | 0 | 2 | 3 | 5 | 5 | 0 | 0 | 0 | 0 | 0 | 0
38 | 7B27/2
39 | 7B27/3 | 0 | 0 | 2 | 3 | 5 | 5 | 0 | 0 | 0 | 0 | 0 | 0
40 | 7B27/B1 | 0 | 0 | 0 | 0 | 0 | 0 | 0 | 0 | 0 | 0 | 0 | 0
41 | 7B27/3B1 | 0 | 0 | 0 | 0 | 0 | 0 | 0 | 0 | 0 | 0 | 0 | 0
42 | 7B27/3F | 0 | 0 | 2 | 3 | 5 | 5 | 0 | 0 | 0 | 0 | 0 | 0
43 | 7B27/3B1F | 0 | 0 | 0 | 0 | 0 | 0 | 0 | 0 | 0 | 0 | 0 | 0
44 | 7B27/B3 | 0 | 0 | 2 | 3 | 5 | 5 | 0 | 0 | 0 | 0 | 0 | 0
45 | 7B27/3B3 | 0 | 0 | 2 | 3 | 5 | 5 | 0 | 0 | 0 | 0 | 0 | 0
46 | 7B27A
47 | 7B27A/3
48 | 7B27AE
49 | 7B27E | 0 | 0 | 2 | 3 | 5 | 5 | 0 | 0 | 0 | 0 | 0 | 0
50 | 7B27E/B1 | 0 | 0 | 0 | 0 | 0 | 0 | 0 | 0 | 0 | 0 | 0 | 0
51 | 7B27E/F | 0 | 0 | 2 | 3 | 5 | 5 | 0 | 0 | 0 | 0 | 0 | 0
52 | 7B27E/B1F | 0 | 0 | 0 | 0 | 0 | 0 | 0 | 0 | 0 | 0 | 0 | 0
53 | 7B27E/B3 | 0 | 0 | 2 | 3 | 5 | 5 | 0 | 0 | 0 | 0 | 0 | 0

## N1 trim (hidden)
|  |  | pos 1 | EGT ºC |  |  |  | pos 2 | EGT ºC
|  | 1 | 0 | 0 | 1 |  | 1 | 0 | 0 | 1
|  | 2 | 1 | 1 |  |  | 2 | 1 | 1
|  | 3 | 2 | 3 |  |  | 3 | 2 | 3
|  | 4 | 3 | 5 |  |  | 4 | 3 | 5
|  | 5 | 4 | 7 |  |  | 5 | 4 | 7
|  | 6 | 5 | 8 |  |  | 6 | 5 | 8
|  | 7 | 6 | 10 |  |  | 7 | 6 | 10
|  | 8 | 7 | 11 |  |  | 8 | 7 | 11
| engine | N1 trim | 0 | 1 | 2 | 3 | 4 | 5 | 6 | 7 | #1 | #2
1 | 7B18 |  | 0 | 2 | 3 | 5 | 6 | 7 | 8 | 10 | 16 | 16
2 | 7B18/3 |  | 0 | 2 | 3 | 5 | 6 | 7 | 8 | 10
3 | 7B20 |  | 0 | 2 | 3 | 4 | 6 | 7 | 8 | 10
4 | 7B20/2
5 | 7B20/3 |  | 0 | 2 | 3 | 4 | 6 | 7 | 8 | 10
6 | 7B20E |  | 0 | 2 | 3 | 4 | 6 | 7 | 8 | 10
7 | 7B22 |  | 0 | 2 | 3 | 5 | 6 | 8 | 9 | 11
8 | 7B22/2
9 | 7B22/3 |  | 0 | 2 | 3 | 5 | 6 | 8 | 9 | 11
10 | 7B22/B1 |  | 0 | 2 | 3 | 5 | 7 | 8 | 10 | 11
11 | 7B22/3B1 |  | 0 | 2 | 3 | 5 | 7 | 8 | 10 | 11
12 | 7B22/B2
13 | 7B22/3B2
14 | 7B22E |  | 0 | 2 | 3 | 5 | 6 | 8 | 9 | 11
15 | 7B22E/B1 |  | 0 | 2 | 3 | 5 | 7 | 8 | 10 | 11
16 | 7B24 |  | 0 | 1 | 3 | 5 | 7 | 8 | 10 | 11
17 | 7B24/2
18 | 7B24/3 |  | 0 | 1 | 3 | 5 | 7 | 8 | 10 | 11
19 | 7B24/B1 |  | 0 | 1 | 3 | 5 | 7 | 8 | 10 | 12
20 | 7B24/3B1 |  | 0 | 1 | 3 | 5 | 7 | 8 | 10 | 12
21 | 7B24E |  | 0 | 1 | 3 | 5 | 7 | 8 | 10 | 11
22 | 7B24E/B1 |  | 0 | 1 | 3 | 5 | 7 | 8 | 10 | 12
23 | 7B26 |  | 0 | 6 | 8 | 10 | 12 | 14 | 15 | 17
24 | 7B26/2
25 | 7B26/3 |  | 0 | 6 | 8 | 10 | 12 | 14 | 15 | 17
26 | 7B26/B1 |  | 0 | 6 | 8 | 10 | 12 | 14 | 15 | 17
27 | 7B26/3B1 |  | 0 | 6 | 8 | 10 | 12 | 14 | 15 | 17
28 | 7B26/B2 |  | 0 | 6 | 8 | 10 | 12 | 14 | 15 | 17
29 | 7B26/3B2 |  | 0 | 6 | 8 | 10 | 12 | 14 | 15 | 17
30 | 7B26/3F |  | 0 | 6 | 8 | 10 | 12 | 14 | 15 | 17
31 | 7B26/3B2F |  | 0 | 6 | 8 | 10 | 12 | 14 | 15 | 17
32 | 7B26E |  | 0 | 6 | 8 | 10 | 12 | 14 | 15 | 17
33 | 7B26E/B1 |  | 0 | 6 | 8 | 10 | 12 | 14 | 15 | 17
34 | 7B26E/B2 |  | 0 | 6 | 8 | 10 | 12 | 14 | 15 | 17
35 | 7B26E/F |  | 0 | 6 | 8 | 10 | 12 | 14 | 15 | 17
36 | 7B26E/B2F |  | 0 | 6 | 8 | 10 | 12 | 14 | 15 | 17
37 | 7B27 |  | 0 | 3 | 6 | 9 | 12 | 14 | 17 | 19
38 | 7B27/2
39 | 7B27/3 |  | 0 | 3 | 6 | 9 | 12 | 14 | 17 | 19
40 | 7B27/B1 |  | 0 | 3 | 5 | 8 | 11 | 15 | 18 | 20
41 | 7B27/3B1 |  | 0 | 3 | 5 | 8 | 11 | 15 | 18 | 20
42 | 7B27/3F |  | 0 | 3 | 6 | 9 | 12 | 14 | 17 | 19
43 | 7B27/3B1F |  | 0 | 3 | 5 | 8 | 11 | 15 | 18 | 20
44 | 7B27/B3 |  | 0 | 3 | 6 | 9 | 12 | 14 | 17 | 19
45 | 7B27/3B3 |  | 0 | 3 | 6 | 9 | 12 | 14 | 17 | 19
46 | 7B27A
47 | 7B27A/3
48 | 7B27AE
49 | 7B27E |  | 0 | 3 | 6 | 9 | 12 | 14 | 17 | 19
50 | 7B27E/B1 |  | 0 | 3 | 5 | 8 | 11 | 15 | 18 | 20
51 | 7B27E/F |  | 0 | 3 | 6 | 9 | 12 | 14 | 17 | 19
52 | 7B27E/B1F |  | 0 | 3 | 5 | 8 | 11 | 15 | 18 | 20
53 | 7B27E/B3 |  | 0 | 3 | 6 | 9 | 12 | 14 | 17 | 19

## 65 (hidden)
| OAT |  | % N1 TARGET | MAX EGT - ºC and N2 %
ENGINE MODEL
line | ºF | ºC | ± 0,5% | 7B27/B1 |  | 7B27 7B27/B3 |  | 7B26 7B26/B1 7B26/B2 |  | 7B24/B1 |  | 7B24 |  | 7B22/B1 |  | 7B22 |  | 7B20 |  | 7B18
|  |  |  | EGT | N2 | EGT | N2 | EGT | N2 | EGT | N2 | EGT | N2 | EGT | N2 | EGT | N2 | EGT | N2 | EGT | N2
1 | -40 | -40 | 58.6 | 443 | 79.8 | 442 | 79.8 | 461 | 79.7 | 465 | 80.3 | 501 | 80.9 | 503 | 81.5 | 524 | 81.6 | 553 | 81.9 | 574 | 82.7 | 59
2 | -38.2 | -39 | 58.7 | 446 | 80 | 445 | 80 | 464 | 79.9 | 468 | 80.5 | 504 | 81.1 | 506 | 81.7 | 527 | 81.8 | 556 | 82.1 | 577 | 82.9
3 | -36.4 | -38 | 58.8 | 450 | 80.1 | 449 | 80.1 | 468 | 80 | 472 | 80.6 | 508 | 81.2 | 510 | 81.8 | 531 | 81.9 | 560 | 82.2 | 581 | 83
4 | -34.6 | -37 | 58.9 | 453 | 80.3 | 452 | 80.3 | 471 | 80.2 | 475 | 80.8 | 511 | 81.4 | 513 | 82 | 534 | 82.1 | 563 | 82.4 | 584 | 83.2
5 | -32.8 | -36 | 59.1 | 456 | 80.5 | 455 | 80.5 | 474 | 80.4 | 478 | 81 | 514 | 81.6 | 516 | 82.2 | 537 | 82.3 | 566 | 82.6 | 587 | 83.4
6 | -31 | -35 | 59.2 | 460 | 80.6 | 459 | 80.6 | 478 | 80.5 | 482 | 81.1 | 518 | 81.7 | 520 | 82.3 | 541 | 82.4 | 570 | 82.7 | 591 | 83.5
7 | -29.2 | -34 | 59.3 | 463 | 80.8 | 462 | 80.8 | 481 | 80.7 | 485 | 81.3 | 521 | 81.9 | 523 | 82.5 | 544 | 82.6 | 573 | 82.9 | 594 | 83.7
8 | -27.4 | -33 | 59.4 | 466 | 80.9 | 465 | 80.9 | 484 | 80.8 | 488 | 81.4 | 524 | 82 | 526 | 82.6 | 547 | 82.7 | 576 | 83 | 597 | 83.8
9 | -25.6 | -32 | 59.5 | 470 | 81.1 | 469 | 81.1 | 488 | 81 | 492 | 81.6 | 528 | 82.2 | 530 | 82.8 | 551 | 82.9 | 580 | 83.2 | 601 | 84
10 | -23.8 | -31 | 59.7 | 473 | 81.3 | 472 | 81.3 | 491 | 81.2 | 495 | 81.8 | 531 | 82.4 | 533 | 83 | 554 | 83.1 | 583 | 83.4 | 604 | 84.2
11 | -22 | -30 | 59.8 | 476 | 81.4 | 475 | 81.4 | 494 | 81.3 | 498 | 81.9 | 534 | 82.5 | 536 | 83.1 | 557 | 83.2 | 586 | 83.5 | 607 | 84.3
12 | -20.2 | -29 | 59.9 | 480 | 81.6 | 479 | 81.6 | 498 | 81.5 | 502 | 82.1 | 538 | 82.7 | 540 | 83.3 | 561 | 83.4 | 590 | 83.7 | 611 | 84.5
13 | -18.4 | -28 | 60 | 483 | 81.7 | 482 | 81.7 | 501 | 81.6 | 505 | 82.2 | 541 | 82.8 | 543 | 83.4 | 564 | 83.5 | 593 | 83.8 | 614 | 84.6
14 | -16.6 | -27 | 60.2 | 486 | 81.9 | 485 | 81.9 | 504 | 81.8 | 508 | 82.4 | 544 | 83 | 546 | 83.6 | 567 | 83.7 | 596 | 84 | 617 | 84.8
15 | -14.8 | -26 | 60.3 | 490 | 82 | 489 | 82 | 508 | 81.9 | 512 | 82.5 | 548 | 83.1 | 550 | 83.7 | 571 | 83.8 | 600 | 84.1 | 621 | 84.9
16 | -13 | -25 | 60.4 | 493 | 82.2 | 492 | 82.2 | 511 | 82.1 | 515 | 82.7 | 551 | 83.3 | 553 | 83.9 | 574 | 84 | 603 | 84.3 | 624 | 85.1
17 | -11.2 | -24 | 60.5 | 196 | 82.4 | 195 | 82.4 | 214 | 82.3 | 218 | 82.9 | 254 | 83.5 | 256 | 84.1 | 277 | 84.2 | 306 | 84.5 | 627 | 85.3
18 | -9.4 | -23 | 60.6 | 498 | 82.5 | 497 | 82.5 | 516 | 82.4 | 520 | 83 | 556 | 83.6 | 558 | 84.2 | 579 | 84.3 | 608 | 84.6 | 629 | 85.4
19 | -7.6 | -22 | 60.7 | 501 | 82.7 | 500 | 82.7 | 519 | 82.6 | 523 | 83.2 | 559 | 83.8 | 561 | 84.4 | 582 | 84.5 | 611 | 84.8 | 632 | 85.6
20 | -5.8 | -21 | 60.9 | 503 | 82.8 | 502 | 82.8 | 521 | 82.7 | 525 | 83.3 | 561 | 83.9 | 563 | 84.5 | 584 | 84.6 | 613 | 84.9 | 634 | 85.7
21 | -4 | -20 | 61 | 506 | 83 | 505 | 83 | 524 | 82.9 | 528 | 83.5 | 564 | 84.1 | 566 | 84.7 | 587 | 84.8 | 616 | 85.1 | 637 | 85.9
22 | -2.2 | -19 | 61.1 | 508 | 83.2 | 507 | 83.2 | 526 | 83.1 | 530 | 83.7 | 566 | 84.3 | 568 | 84.9 | 589 | 85 | 618 | 85.3 | 639 | 86.1
23 | -0.4 | -18 | 61.2 | 511 | 83.3 | 510 | 83.3 | 529 | 83.2 | 533 | 83.8 | 569 | 84.4 | 571 | 85 | 592 | 85.1 | 621 | 85.4 | 642 | 86.3
24 | 1.4 | -17 | 61.3 | 513 | 83.5 | 512 | 83.5 | 531 | 83.4 | 535 | 84 | 571 | 84.6 | 573 | 85.2 | 594 | 85.3 | 623 | 85.6 | 644 | 86.4
25 | 3.2 | -16 | 61.5 | 516 | 83.7 | 515 | 83.7 | 534 | 83.6 | 538 | 84.2 | 574 | 84.8 | 576 | 85.4 | 597 | 85.5 | 626 | 85.8 | 647 | 86.6
26 | 5 | -15 | 61.6 | 518 | 83.8 | 517 | 83.8 | 536 | 83.7 | 540 | 84.3 | 576 | 84.9 | 578 | 85.5 | 599 | 85.6 | 628 | 85.9 | 649 | 86.7
27 | 6.8 | -14 | 61.7 | 521 | 84 | 520 | 84 | 539 | 83.9 | 543 | 84.5 | 579 | 85.1 | 581 | 85.7 | 602 | 85.8 | 631 | 86.1 | 652 | 86.9
28 | 8.6 | -13 | 61.8 | 524 | 84.2 | 523 | 84.2 | 542 | 84.1 | 546 | 84.7 | 582 | 85.3 | 584 | 85.9 | 605 | 86 | 634 | 86.3 | 655 | 87.1
29 | 10.4 | -12 | 61.9 | 526 | 84.3 | 525 | 84.3 | 544 | 84.2 | 548 | 84.8 | 584 | 85.4 | 586 | 86 | 607 | 86.1 | 636 | 86.4 | 657 | 87.2
30 | 12.2 | -11 | 62 | 528 | 84.5 | 527 | 84.5 | 546 | 84.4 | 550 | 85 | 586 | 85.6 | 588 | 86.2 | 609 | 86.3 | 638 | 86.6 | 659 | 87.4
31 | 14 | -10 | 62.2 | 531 | 84.6 | 530 | 84.6 | 549 | 84.5 | 553 | 85.1 | 589 | 85.7 | 591 | 86.3 | 612 | 86.4 | 641 | 86.7 | 662 | 87.5
32 | 15.8 | -9 | 62.3 | 533 | 84.8 | 532 | 84.8 | 551 | 84.7 | 555 | 85.3 | 591 | 85.9 | 593 | 86.5 | 614 | 86.6 | 643 | 86.9 | 664 | 87.7
33 | 17.6 | -8 | 62.4 | 536 | 85 | 535 | 85 | 554 | 84.9 | 558 | 85.5 | 594 | 86.1 | 596 | 86.7 | 617 | 86.8 | 646 | 87.1 | 667 | 87.9
34 | 19.4 | -7 | 62.5 | 538 | 85.1 | 537 | 85.1 | 556 | 85 | 560 | 85.6 | 596 | 86.2 | 598 | 86.8 | 619 | 86.9 | 648 | 87.2 | 669 | 88
35 | 21.2 | -6 | 62.6 | 541 | 85.3 | 540 | 85.3 | 559 | 85.2 | 563 | 85.8 | 599 | 86.4 | 601 | 87 | 622 | 87.1 | 651 | 87.4 | 672 | 88.2
36 | 23 | -5 | 62.7 | 543 | 85.5 | 542 | 85.5 | 561 | 85.4 | 565 | 86 | 601 | 86.6 | 603 | 87.2 | 624 | 87.3 | 653 | 87.6 | 674 | 88.4
37 | 24.8 | -4 | 62.9 | 546 | 85.6 | 545 | 85.6 | 564 | 85.5 | 568 | 86.1 | 604 | 86.7 | 606 | 87.3 | 627 | 87.4 | 656 | 87.7 | 677 | 88.5
38 | 26.6 | -3 | 63 | 548 | 85.8 | 547 | 85.8 | 566 | 85.7 | 570 | 86.3 | 606 | 86.9 | 608 | 87.5 | 629 | 87.6 | 658 | 87.9 | 679 | 88.7
39 | 28.4 | -2 | 63.1 | 550 | 86 | 549 | 86 | 568 | 85.9 | 572 | 86.5 | 608 | 87.1 | 610 | 87.7 | 631 | 87.8 | 660 | 88.1 | 681 | 88.9
40 | 30.2 | -1 | 63.2 | 552 | 86.1 | 551 | 86.1 | 570 | 86 | 574 | 86.6 | 610 | 87.2 | 612 | 87.8 | 633 | 87.9 | 662 | 88.2 | 683 | 89
41 | 32 | 0 | 63.3 | 555 | 86.3 | 554 | 86.3 | 573 | 86.2 | 577 | 86.8 | 613 | 87.4 | 615 | 88 | 636 | 88.1 | 665 | 88.4 | 686 | 89.2
42 | 33.8 | 1 | 63.4 | 557 | 86.5 | 556 | 86.5 | 575 | 86.4 | 579 | 87 | 615 | 87.6 | 617 | 88.2 | 638 | 88.3 | 667 | 88.6 | 688 | 89.4
43 | 35.6 | 2 | 63.5 | 559 | 86.6 | 558 | 86.6 | 577 | 86.5 | 581 | 87.1 | 617 | 87.7 | 619 | 88.3 | 640 | 88.4 | 669 | 88.7 | 690 | 89.5
44 | 37.4 | 3 | 63.7 | 561 | 86.8 | 560 | 86.8 | 579 | 86.7 | 583 | 87.3 | 619 | 87.9 | 621 | 88.5 | 642 | 88.6 | 671 | 88.9 | 692 | 89.7
45 | 39.2 | 4 | 63.8 | 563 | 87 | 562 | 87 | 581 | 86.9 | 585 | 87.5 | 621 | 88.1 | 623 | 88.7 | 644 | 88.8 | 673 | 89.1 | 694 | 89.9
46 | 41 | 5 | 63.9 | 565 | 87.1 | 564 | 87.1 | 583 | 87 | 587 | 87.6 | 623 | 88.2 | 625 | 88.8 | 646 | 88.9 | 675 | 89.2 | 696 | 90
47 | 42.8 | 6 | 64 | 567 | 87.3 | 566 | 87.3 | 585 | 87.2 | 589 | 87.8 | 625 | 88.4 | 627 | 89 | 648 | 89.1 | 677 | 89.4 | 698 | 90.2
48 | 44.6 | 7 | 64.1 | 570 | 87.4 | 569 | 87.4 | 588 | 87.3 | 592 | 87.9 | 628 | 88.5 | 630 | 89.1 | 651 | 89.2 | 680 | 89.5 | 701 | 90.4
49 | 46.4 | 8 | 64.2 | 572 | 87.6 | 571 | 87.6 | 590 | 87.5 | 594 | 88.1 | 630 | 88.7 | 632 | 89.3 | 653 | 89.4 | 682 | 89.7 | 703 | 90.5
50 | 48.2 | 9 | 64.3 | 574 | 87.8 | 573 | 87.8 | 592 | 87.7 | 596 | 88.3 | 632 | 88.9 | 634 | 89.5 | 655 | 89.6 | 684 | 89.9 | 705 | 90.7
51 | 50 | 10 | 64.4 | 576 | 87.9 | 575 | 87.9 | 594 | 87.8 | 598 | 88.4 | 634 | 89 | 636 | 89.6 | 657 | 89.7 | 686 | 90 | 707 | 90.8
52 | 51.8 | 11 | 64.6 | 578 | 88.1 | 577 | 88.1 | 596 | 88 | 600 | 88.6 | 636 | 89.2 | 638 | 89.8 | 659 | 89.9 | 688 | 90.2 | 709 | 91
53 | 53.6 | 12 | 64.7 | 579 | 88.3 | 578 | 88.3 | 597 | 88.2 | 601 | 88.8 | 637 | 89.4 | 639 | 90 | 660 | 90.1 | 689 | 90.4 | 710 | 91.2
54 | 55.4 | 13 | 64.8 | 581 | 88.4 | 580 | 88.4 | 599 | 88.3 | 603 | 88.9 | 639 | 89.5 | 641 | 90.1 | 662 | 90.2 | 691 | 90.5 | 712 | 91.3
55 | 57.2 | 14 | 64.9 | 583 | 88.6 | 582 | 88.6 | 601 | 88.5 | 605 | 89.1 | 641 | 89.7 | 643 | 90.3 | 664 | 90.4 | 693 | 90.7 | 714 | 91.5
56 | 59 | 15 | 65 | 585 | 88.8 | 584 | 88.8 | 603 | 88.7 | 607 | 89.3 | 643 | 89.9 | 645 | 90.5 | 666 | 90.6 | 695 | 90.9 | 716 | 91.7
57 | 60.8 | 16 | 65.1 | 586 | 88.9 | 585 | 88.9 | 604 | 88.8 | 608 | 89.4 | 644 | 90 | 646 | 90.6 | 667 | 90.7 | 696 | 91 | 717 | 91.8
58 | 62.6 | 17 | 65.2 | 588 | 89.1 | 587 | 89.1 | 606 | 89 | 610 | 89.6 | 646 | 90.2 | 648 | 90.8 | 669 | 90.9 | 698 | 91.2 | 719 | 92
59 | 64.4 | 18 | 65.3 | 590 | 89.2 | 589 | 89.2 | 608 | 89.1 | 612 | 89.7 | 648 | 90.3 | 650 | 90.9 | 671 | 91 | 700 | 91.3 | 721 | 92.1
60 | 66.2 | 19 | 65.4 | 592 | 89.4 | 591 | 89.4 | 610 | 89.3 | 614 | 89.9 | 650 | 90.5 | 652 | 91.1 | 673 | 91.2 | 702 | 91.5 | 723 | 92.3
61 | 68 | 20 | 65.6 | 594 | 89.6 | 593 | 89.6 | 612 | 89.5 | 616 | 90.1 | 652 | 90.7 | 654 | 91.3 | 675 | 91.4 | 704 | 91.7 | 725 | 92.5
62 | 69.8 | 21 | 65.7 | 596 | 89.7 | 595 | 89.7 | 614 | 89.6 | 618 | 90.2 | 654 | 90.8 | 656 | 91.4 | 677 | 91.5 | 706 | 91.8 | 727 | 92.6
63 | 71.6 | 22 | 65.8 | 598 | 89.9 | 597 | 89.9 | 616 | 89.8 | 620 | 90.4 | 656 | 91 | 658 | 91.6 | 679 | 91.7 | 708 | 92 | 729 | 92.8
64 | 73.4 | 23 | 65.9 | 600 | 90 | 599 | 90 | 618 | 89.9 | 622 | 90.5 | 658 | 91.1 | 660 | 91.7 | 681 | 91.8 | 710 | 92.1 | 731 | 92.9
65 | 75.2 | 24 | 66 | 602 | 90.2 | 601 | 90.2 | 620 | 90.1 | 624 | 90.7 | 660 | 91.3 | 662 | 91.9 | 683 | 92 | 712 | 92.3 | 733 | 93.1
66 | 77 | 25 | 66.1 | 604 | 90.3 | 603 | 90.3 | 622 | 90.2 | 626 | 90.8 | 662 | 91.4 | 664 | 92 | 685 | 92.1 | 714 | 92.4 | 735 | 93.2
67 | 78.8 | 26 | 66.2 | 606 | 90.5 | 605 | 90.5 | 624 | 90.4 | 628 | 91 | 664 | 91.6 | 666 | 92.2 | 687 | 92.3 | 716 | 92.6 | 737 | 93.4
68 | 80.6 | 27 | 66.3 | 608 | 90.6 | 607 | 90.6 | 626 | 90.5 | 630 | 91.1 | 666 | 91.7 | 668 | 92.3 | 689 | 92.4 | 718 | 92.7 | 739 | 93.5
69 | 82.4 | 28 | 66.4 | 611 | 90.8 | 610 | 90.8 | 629 | 90.7 | 633 | 91.3 | 669 | 91.9 | 671 | 92.5 | 692 | 92.6 | 721 | 92.9 | 742 | 93.7
70 | 84.2 | 29 | 66.5 | 613 | 90.9 | 612 | 90.9 | 631 | 90.8 | 635 | 91.4 | 671 | 92 | 673 | 92.6 | 694 | 92.7 | 723 | 93 | 744 | 93.8
71 | 86 | 30 | 66.6 | 615 | 91.1 | 614 | 91.1 | 633 | 91 | 637 | 91.6 | 673 | 92.2 | 675 | 92.8 | 696 | 92.9 | 725 | 93.2 | 746 | 94
72 | 87.8 | 31 | 66.8 | 617 | 91.3 | 616 | 91.3 | 635 | 91.2 | 639 | 91.8 | 675 | 92.4 | 677 | 93 | 698 | 93.1 | 727 | 93.4 | 748 | 94.2
73 | 89.6 | 32 | 66.9 | 619 | 91.4 | 618 | 91.4 | 637 | 91.3 | 641 | 91.9 | 677 | 92.5 | 679 | 93.1 | 700 | 93.2 | 729 | 93.5 | 750 | 94.3
74 | 91.4 | 33 | 67 | 621 | 91.6 | 620 | 91.6 | 639 | 91.5 | 643 | 92.1 | 679 | 92.7 | 681 | 93.3 | 702 | 93.4 | 731 | 93.7 | 752 | 94.5
75 | 93.2 | 34 | 67.1 | 623 | 91.7 | 622 | 91.7 | 641 | 91.6 | 645 | 92.2 | 681 | 92.8 | 683 | 93.4 | 704 | 93.5 | 733 | 93.8 | 754 | 94.6
76 | 95 | 35 | 67.2 | 625 | 91.9 | 624 | 91.9 | 643 | 91.8 | 647 | 92.4 | 683 | 93 | 685 | 93.6 | 706 | 93.7 | 735 | 94 | 756 | 94.8
77 | 96.8 | 36 | 67.3 | 628 | 92 | 627 | 92 | 646 | 91.9 | 650 | 92.5 | 686 | 93.1 | 688 | 93.7 | 709 | 93.8 | 738 | 94.1 | 759 | 94.9
78 | 98.6 | 37 | 67.4 | 630 | 92.2 | 629 | 92.2 | 648 | 92.1 | 652 | 92.7 | 688 | 93.3 | 690 | 93.9 | 711 | 94 | 740 | 94.3 | 761 | 95.1
79 | 100.4 | 38 | 67.5 | 632 | 92.3 | 631 | 92.3 | 650 | 92.2 | 654 | 92.8 | 690 | 93.4 | 692 | 94 | 713 | 94.1 | 742 | 94.4 | 763 | 95.2
80 | 102.2 | 39 | 67.6 | 634 | 92.5 | 633 | 92.5 | 652 | 92.4 | 656 | 93 | 692 | 93.6 | 694 | 94.2 | 715 | 94.3 | 744 | 94.6 | 765 | 95.4
81 | 104 | 40 | 67.7 | 637 | 92.6 | 636 | 92.6 | 655 | 92.5 | 659 | 93.1 | 695 | 93.7 | 697 | 94.3 | 718 | 94.4 | 747 | 94.7 | 768 | 95.5
82 | 105.8 | 41 | 67.8 | 639 | 92.8 | 638 | 92.8 | 657 | 92.7 | 661 | 93.3 | 697 | 93.9 | 699 | 94.5 | 720 | 94.6 | 749 | 94.9 | 770 | 95.7
83 | 107.6 | 42 | 67.9 | 641 | 92.9 | 640 | 92.9 | 659 | 92.8 | 663 | 93.4 | 699 | 94 | 701 | 94.6 | 722 | 94.7 | 751 | 95 | 772 | 95.8
84 | 109.4 | 43 | 68 | 643 | 93.1 | 642 | 93.1 | 661 | 93 | 665 | 93.6 | 701 | 94.2 | 703 | 94.8 | 724 | 94.9 | 753 | 95.2 | 774 | 96
85 | 111.2 | 44 | 68.1 | 645 | 93.2 | 644 | 93.2 | 663 | 93.1 | 667 | 93.7 | 703 | 94.3 | 705 | 94.9 | 726 | 95 | 755 | 95.3 | 776 | 96.1
86 | 113 | 45 | 68.2 | 647 | 93.4 | 646 | 93.4 | 665 | 93.3 | 669 | 93.9 | 705 | 94.5 | 707 | 95.1 | 728 | 95.2 | 757 | 95.5 | 778 | 96.3
87 | 114.8 | 46 | 68.4 | 649 | 93.5 | 648 | 93.5 | 667 | 93.4 | 671 | 94 | 707 | 94.6 | 709 | 95.2 | 730 | 95.3 | 759 | 95.6 | 780 | 96.4
88 | 116.6 | 47 | 68.5 | 651 | 93.7 | 650 | 93.7 | 669 | 93.6 | 673 | 94.2 | 709 | 94.8 | 711 | 95.4 | 732 | 95.5 | 761 | 95.8 | 782 | 96.6
89 | 118.4 | 48 | 68.6 | 653 | 93.8 | 652 | 93.8 | 671 | 93.7 | 675 | 94.3 | 711 | 94.9 | 713 | 95.5 | 734 | 95.6 | 763 | 95.9 | 784 | 96.7
90 | 120.2 | 49 | 68.7 | 655 | 94 | 654 | 94 | 673 | 93.9 | 677 | 94.5 | 713 | 95.1 | 715 | 95.7 | 736 | 95.8 | 765 | 96.1 | 786 | 96.9
91 | 122 | 50 | 68.8 | 657 | 94.1 | 656 | 94.1 | 675 | 94 | 679 | 94.6 | 715 | 95.2 | 717 | 95.8 | 738 | 95.9 | 767 | 96.2 | 788 | 97

## 70 (hidden)
| OAT |  | % N1 TARGET | MAX EGT - ºC and N2 %
ENGINE MODEL
line | ºF | ºC | ± 0,5% | 7B27/B1 |  | 7B27 7B27/B3 |  | 7B26 7B26/B1 7B26/B2 |  | 7B24/B1 |  | 7B24 |  | 7B22/B1 |  | 7B22 |  | 7B20 |  | 7B18
|  |  |  | EGT | N2 | EGT | N2 | EGT | N2 | EGT | N2 | EGT | N2 | EGT | N2 | EGT | N2 | EGT | N2 | EGT | N2
1 | -40 | -40 | 63.1 | 485 | 81.3 | 484 | 81.3 | 503 | 81.2 | 507 | 81.8 | 543 | 82.4 | 545 | 83 | 566 | 83.1 | 595 | 83.4 | 616 | 84.2 | 59
2 | -38.2 | -39 | 63.2 | 489 | 81.5 | 488 | 81.5 | 507 | 81.4 | 511 | 82 | 547 | 82.6 | 549 | 83.2 | 570 | 83.3 | 599 | 83.6 | 620 | 84.4
3 | -36.4 | -38 | 63.4 | 493 | 81.7 | 492 | 81.7 | 511 | 81.6 | 515 | 82.2 | 551 | 82.8 | 553 | 83.4 | 574 | 83.5 | 603 | 83.8 | 624 | 84.6
4 | -34.6 | -37 | 63.5 | 496 | 81.8 | 495 | 81.8 | 514 | 81.7 | 518 | 82.3 | 554 | 82.9 | 556 | 83.5 | 577 | 83.6 | 606 | 83.9 | 627 | 84.7
5 | -32.8 | -36 | 63.6 | 500 | 82 | 499 | 82 | 518 | 81.9 | 522 | 82.5 | 558 | 83.1 | 560 | 83.7 | 581 | 83.8 | 610 | 84.1 | 631 | 84.9
6 | -31 | -35 | 63.7 | 503 | 82.1 | 502 | 82.1 | 521 | 82 | 525 | 82.6 | 561 | 83.2 | 563 | 83.8 | 584 | 83.9 | 613 | 84.2 | 634 | 85
7 | -29.2 | -34 | 63.9 | 506 | 82.3 | 505 | 82.3 | 524 | 82.2 | 528 | 82.8 | 564 | 83.4 | 566 | 84 | 587 | 84.1 | 616 | 84.4 | 637 | 85.2
8 | -27.4 | -33 | 64 | 509 | 82.5 | 508 | 82.5 | 527 | 82.4 | 531 | 83 | 567 | 83.6 | 569 | 84.2 | 590 | 84.3 | 619 | 84.6 | 640 | 85.4
9 | -25.6 | -32 | 64.1 | 511 | 82.7 | 510 | 82.7 | 529 | 82.6 | 533 | 83.2 | 569 | 83.8 | 571 | 84.4 | 592 | 84.5 | 621 | 84.8 | 642 | 85.6
10 | -23.8 | -31 | 64.3 | 514 | 82.8 | 513 | 82.8 | 532 | 82.7 | 536 | 83.3 | 572 | 83.9 | 574 | 84.5 | 595 | 84.6 | 624 | 84.9 | 645 | 85.7
11 | -22 | -30 | 64.4 | 517 | 83 | 516 | 83 | 535 | 82.9 | 539 | 83.5 | 575 | 84.1 | 577 | 84.7 | 598 | 84.8 | 627 | 85.1 | 648 | 85.9
12 | -20.2 | -29 | 64.5 | 519 | 83.2 | 518 | 83.2 | 537 | 83.1 | 541 | 83.7 | 577 | 84.3 | 579 | 84.9 | 600 | 85 | 629 | 85.3 | 650 | 86.1
13 | -18.4 | -28 | 64.7 | 522 | 83.3 | 521 | 83.3 | 540 | 83.2 | 544 | 83.8 | 580 | 84.4 | 582 | 85 | 603 | 85.1 | 632 | 85.4 | 653 | 86.2
14 | -16.6 | -27 | 64.8 | 525 | 83.5 | 524 | 83.5 | 543 | 83.4 | 547 | 84 | 583 | 84.6 | 585 | 85.2 | 606 | 85.3 | 635 | 85.6 | 656 | 86.4
15 | -14.8 | -26 | 64.9 | 528 | 83.7 | 527 | 83.7 | 546 | 83.6 | 550 | 84.2 | 586 | 84.8 | 588 | 85.4 | 609 | 85.5 | 638 | 85.8 | 659 | 86.6
16 | -13 | -25 | 65 | 530 | 83.8 | 529 | 83.8 | 548 | 83.7 | 552 | 84.3 | 588 | 84.9 | 590 | 85.5 | 611 | 85.6 | 640 | 85.9 | 661 | 86.7
17 | -11.2 | -24 | 65.2 | 533 | 84 | 532 | 84 | 551 | 83.9 | 555 | 84.5 | 591 | 85.1 | 593 | 85.7 | 614 | 85.8 | 643 | 86.1 | 664 | 86.9
18 | -9.4 | -23 | 65.3 | 536 | 84.2 | 535 | 84.2 | 554 | 84.1 | 558 | 84.7 | 594 | 85.3 | 596 | 85.9 | 617 | 86 | 646 | 86.3 | 667 | 87.1
19 | -7.6 | -22 | 65.4 | 538 | 84.3 | 537 | 84.3 | 556 | 84.2 | 560 | 84.8 | 596 | 85.4 | 598 | 86 | 619 | 86.1 | 648 | 86.4 | 669 | 87.2
20 | -5.8 | -21 | 65.6 | 541 | 84.5 | 540 | 84.5 | 559 | 84.4 | 563 | 85 | 599 | 85.6 | 601 | 86.2 | 622 | 86.3 | 651 | 86.6 | 672 | 87.4
21 | -4 | -20 | 65.7 | 543 | 84.7 | 542 | 84.7 | 561 | 84.6 | 565 | 85.2 | 601 | 85.8 | 603 | 86.4 | 624 | 86.5 | 653 | 86.8 | 674 | 87.6
22 | -2.2 | -19 | 65.8 | 546 | 84.8 | 545 | 84.8 | 564 | 84.7 | 568 | 85.3 | 604 | 85.9 | 606 | 86.5 | 627 | 86.6 | 656 | 86.9 | 677 | 87.7
23 | -0.4 | -18 | 65.9 | 549 | 85 | 548 | 85 | 567 | 84.9 | 571 | 85.5 | 607 | 86.1 | 609 | 86.7 | 630 | 86.8 | 659 | 87.1 | 680 | 87.9
24 | 1.4 | -17 | 66.1 | 551 | 85.2 | 550 | 85.2 | 569 | 85.1 | 573 | 85.7 | 609 | 86.3 | 611 | 86.9 | 632 | 87 | 661 | 87.3 | 682 | 88.1
25 | 3.2 | -16 | 66.2 | 554 | 85.3 | 553 | 85.3 | 572 | 85.2 | 576 | 85.8 | 612 | 86.4 | 614 | 87 | 635 | 87.1 | 664 | 87.4 | 685 | 88.2
26 | 5 | -15 | 66.3 | 557 | 85.5 | 556 | 85.5 | 575 | 85.4 | 579 | 86 | 615 | 86.6 | 617 | 87.2 | 638 | 87.3 | 667 | 87.6 | 688 | 88.4
27 | 6.8 | -14 | 66.4 | 559 | 85.7 | 558 | 85.7 | 577 | 85.6 | 581 | 86.2 | 617 | 86.8 | 619 | 87.4 | 640 | 87.5 | 669 | 87.8 | 690 | 88.6
28 | 8.6 | -13 | 66.6 | 561 | 85.9 | 560 | 85.9 | 579 | 85.8 | 583 | 86.4 | 619 | 87 | 621 | 87.6 | 642 | 87.7 | 671 | 88 | 692 | 88.8
29 | 10.4 | -12 | 66.7 | 564 | 86 | 563 | 86 | 582 | 85.9 | 586 | 86.5 | 622 | 87.1 | 624 | 87.7 | 645 | 87.8 | 674 | 88.1 | 695 | 88.9
30 | 12.2 | -11 | 66.8 | 566 | 86.2 | 565 | 86.2 | 584 | 86.1 | 588 | 86.7 | 624 | 87.3 | 626 | 87.9 | 647 | 88 | 676 | 88.3 | 697 | 89.1
31 | 14 | -10 | 66.9 | 569 | 86.4 | 568 | 86.4 | 587 | 86.3 | 591 | 86.9 | 627 | 87.5 | 629 | 88.1 | 650 | 88.2 | 679 | 88.5 | 700 | 89.3
32 | 15.8 | -9 | 67.1 | 571 | 86.5 | 570 | 86.5 | 589 | 86.4 | 593 | 87 | 629 | 87.6 | 631 | 88.2 | 652 | 88.3 | 681 | 88.6 | 702 | 89.4
33 | 17.6 | -8 | 67.2 | 574 | 86.7 | 573 | 86.7 | 592 | 86.6 | 596 | 87.2 | 632 | 87.8 | 634 | 88.4 | 655 | 88.5 | 684 | 88.8 | 705 | 89.6
34 | 19.4 | -7 | 67.3 | 576 | 86.9 | 575 | 86.9 | 594 | 86.8 | 598 | 87.4 | 634 | 88 | 636 | 88.6 | 657 | 88.7 | 686 | 89 | 707 | 89.8
35 | 21.2 | -6 | 67.4 | 579 | 87 | 578 | 87 | 597 | 86.9 | 601 | 87.5 | 637 | 88.1 | 639 | 88.7 | 660 | 88.8 | 689 | 89.1 | 710 | 89.9
36 | 23 | -5 | 67.6 | 581 | 87.2 | 580 | 87.2 | 599 | 87.1 | 603 | 87.7 | 639 | 88.3 | 641 | 88.9 | 662 | 89 | 691 | 89.3 | 712 | 90.1
37 | 24.8 | -4 | 67.7 | 584 | 87.4 | 583 | 87.4 | 602 | 87.3 | 606 | 87.9 | 642 | 88.5 | 644 | 89.1 | 665 | 89.2 | 694 | 89.5 | 715 | 90.3
38 | 26.6 | -3 | 67.8 | 586 | 87.5 | 585 | 87.5 | 604 | 87.4 | 608 | 88 | 644 | 88.6 | 646 | 89.2 | 667 | 89.3 | 696 | 89.6 | 717 | 90.4
39 | 28.4 | -2 | 67.9 | 588 | 87.7 | 587 | 87.7 | 606 | 87.6 | 610 | 88.2 | 646 | 88.8 | 648 | 89.4 | 669 | 89.5 | 698 | 89.8 | 719 | 90.6
40 | 30.2 | -1 | 68.1 | 591 | 87.9 | 590 | 87.9 | 609 | 87.8 | 613 | 88.4 | 649 | 89 | 651 | 89.6 | 672 | 89.7 | 701 | 90 | 722 | 90.8
41 | 32 | 0 | 68.2 | 593 | 88 | 592 | 88 | 611 | 87.9 | 615 | 88.5 | 651 | 89.1 | 653 | 89.7 | 674 | 89.8 | 703 | 90.1 | 724 | 90.9
42 | 33.8 | 1 | 68.3 | 595 | 88.2 | 594 | 88.2 | 613 | 88.1 | 617 | 88.7 | 653 | 89.3 | 655 | 89.9 | 676 | 90 | 705 | 90.3 | 726 | 91.1
43 | 35.6 | 2 | 68.4 | 598 | 88.4 | 597 | 88.4 | 616 | 88.3 | 620 | 88.9 | 656 | 89.5 | 658 | 90.1 | 679 | 90.2 | 708 | 90.5 | 729 | 91.3
44 | 37.4 | 3 | 68.6 | 600 | 88.5 | 599 | 88.5 | 618 | 88.4 | 622 | 89 | 658 | 89.6 | 660 | 90.2 | 681 | 90.3 | 710 | 90.6 | 731 | 91.4
45 | 39.2 | 4 | 68.7 | 602 | 88.7 | 601 | 88.7 | 620 | 88.6 | 624 | 89.2 | 660 | 89.8 | 662 | 90.4 | 683 | 90.5 | 712 | 90.8 | 733 | 91.6
46 | 41 | 5 | 68.8 | 605 | 88.9 | 604 | 88.9 | 623 | 88.8 | 627 | 89.4 | 663 | 90 | 665 | 90.6 | 686 | 90.7 | 715 | 91 | 736 | 91.8
47 | 42.8 | 6 | 68.9 | 607 | 89.1 | 606 | 89.1 | 625 | 89 | 629 | 89.6 | 665 | 90.2 | 667 | 90.8 | 688 | 90.9 | 717 | 91.2 | 738 | 92
48 | 44.6 | 7 | 69 | 609 | 89.2 | 608 | 89.2 | 627 | 89.1 | 631 | 89.7 | 667 | 90.3 | 669 | 90.9 | 690 | 91 | 719 | 91.3 | 740 | 92.1
49 | 46.4 | 8 | 69.2 | 611 | 89.4 | 610 | 89.4 | 629 | 89.3 | 633 | 89.9 | 669 | 90.5 | 671 | 91.1 | 692 | 91.2 | 721 | 91.5 | 742 | 92.3
50 | 48.2 | 9 | 69.3 | 613 | 89.6 | 612 | 89.6 | 631 | 89.5 | 635 | 90.1 | 671 | 90.7 | 673 | 91.3 | 694 | 91.4 | 723 | 91.7 | 744 | 92.5
51 | 50 | 10 | 69.4 | 616 | 89.7 | 615 | 89.7 | 634 | 89.6 | 638 | 90.2 | 674 | 90.8 | 676 | 91.4 | 697 | 91.5 | 726 | 91.8 | 747 | 92.6
52 | 51.8 | 11 | 69.5 | 618 | 89.9 | 617 | 89.9 | 636 | 89.8 | 640 | 90.4 | 676 | 91 | 678 | 91.6 | 699 | 91.7 | 728 | 92 | 749 | 92.8
53 | 53.6 | 12 | 69.6 | 621 | 90.1 | 620 | 90.1 | 639 | 90 | 643 | 90.6 | 679 | 91.2 | 681 | 91.8 | 702 | 91.9 | 731 | 92.2 | 752 | 93
54 | 55.4 | 13 | 69.8 | 623 | 90.2 | 622 | 90.2 | 641 | 90.1 | 645 | 90.7 | 681 | 91.3 | 683 | 91.9 | 704 | 92 | 733 | 92.3 | 754 | 93.1
55 | 57.2 | 14 | 69.9 | 625 | 90.4 | 624 | 90.4 | 643 | 90.3 | 647 | 90.9 | 683 | 91.5 | 685 | 92.1 | 706 | 92.2 | 735 | 92.5 | 756 | 93.3
56 | 59 | 15 | 70 | 627 | 90.5 | 626 | 90.5 | 645 | 90.4 | 649 | 91 | 685 | 91.6 | 687 | 92.2 | 708 | 92.3 | 737 | 92.6 | 758 | 93.4
57 | 60.8 | 16 | 70.1 | 630 | 90.7 | 629 | 90.7 | 648 | 90.6 | 652 | 91.2 | 688 | 91.8 | 690 | 92.4 | 711 | 92.5 | 740 | 92.8 | 761 | 93.6
58 | 62.6 | 17 | 70.2 | 632 | 90.9 | 631 | 90.9 | 650 | 90.8 | 654 | 91.4 | 690 | 92 | 692 | 92.6 | 713 | 92.7 | 742 | 93 | 763 | 93.8
59 | 64.4 | 18 | 70.4 | 634 | 91 | 633 | 91 | 652 | 90.9 | 656 | 91.5 | 692 | 92.1 | 694 | 92.7 | 715 | 92.8 | 744 | 93.1 | 765 | 93.9
60 | 66.2 | 19 | 70.5 | 637 | 91.2 | 636 | 91.2 | 655 | 91.1 | 659 | 91.7 | 695 | 92.3 | 697 | 92.9 | 718 | 93 | 747 | 93.3 | 768 | 94.1
61 | 68 | 20 | 70.6 | 639 | 91.4 | 638 | 91.4 | 657 | 91.3 | 661 | 91.9 | 697 | 92.5 | 699 | 93.1 | 720 | 93.2 | 749 | 93.5 | 770 | 94.3
62 | 69.8 | 21 | 70.7 | 641 | 91.5 | 640 | 91.5 | 659 | 91.4 | 663 | 92 | 699 | 92.6 | 701 | 93.2 | 722 | 93.3 | 751 | 93.6 | 772 | 94.4
63 | 71.6 | 22 | 70.8 | 644 | 91.7 | 643 | 91.7 | 662 | 91.6 | 666 | 92.2 | 702 | 92.8 | 704 | 93.4 | 725 | 93.5 | 754 | 93.8 | 775 | 94.6
64 | 73.4 | 23 | 70.9 | 646 | 91.8 | 645 | 91.8 | 664 | 91.7 | 668 | 92.3 | 704 | 92.9 | 706 | 93.5 | 727 | 93.6 | 756 | 93.9 | 777 | 94.7
65 | 75.2 | 24 | 71.1 | 648 | 92 | 647 | 92 | 666 | 91.9 | 670 | 92.5 | 706 | 93.1 | 708 | 93.7 | 729 | 93.8 | 758 | 94.1 | 779 | 94.9
66 | 77 | 25 | 71.2 | 651 | 92.2 | 650 | 92.2 | 669 | 92.1 | 673 | 92.7 | 709 | 93.3 | 711 | 93.9 | 732 | 94 | 761 | 94.3 | 782 | 95.1
67 | 78.8 | 26 | 71.3 | 653 | 92.3 | 652 | 92.3 | 671 | 92.2 | 675 | 92.8 | 711 | 93.4 | 713 | 94 | 734 | 94.1 | 763 | 94.4 | 784 | 95.2
68 | 80.6 | 27 | 71.4 | 655 | 92.5 | 654 | 92.5 | 673 | 92.4 | 677 | 93 | 713 | 93.6 | 715 | 94.2 | 736 | 94.3 | 765 | 94.6 | 786 | 95.4
69 | 82.4 | 28 | 71.5 | 657 | 92.6 | 656 | 92.6 | 675 | 92.5 | 679 | 93.1 | 715 | 93.7 | 717 | 94.3 | 738 | 94.4 | 767 | 94.7 | 788 | 95.5
70 | 84.2 | 29 | 71.7 | 660 | 92.8 | 659 | 92.8 | 678 | 92.7 | 682 | 93.3 | 718 | 93.9 | 720 | 94.5 | 741 | 94.6 | 770 | 94.9 | 791 | 95.7
71 | 86 | 30 | 71.8 | 662 | 92.9 | 661 | 92.9 | 680 | 92.8 | 684 | 93.4 | 720 | 94 | 722 | 94.6 | 743 | 94.7 | 772 | 95 | 793 | 95.8
72 | 87.8 | 31 | 71.9 | 664 | 93.1 | 663 | 93.1 | 682 | 93 | 686 | 93.6 | 722 | 94.2 | 724 | 94.8 | 745 | 94.9 | 774 | 95.2 | 795 | 96
73 | 89.6 | 32 | 72 | 666 | 93.3 | 665 | 93.3 | 684 | 93.2 | 688 | 93.8 | 724 | 94.4 | 726 | 95 | 747 | 95.1 | 776 | 95.4 | 797 | 96.2
74 | 91.4 | 33 | 72.1 | 668 | 93.4 | 667 | 93.4 | 686 | 93.3 | 690 | 93.9 | 726 | 94.5 | 728 | 95.1 | 749 | 95.2 | 778 | 95.5 | 799 | 96.3
75 | 93.2 | 34 | 72.2 | 670 | 93.6 | 669 | 93.6 | 688 | 93.5 | 692 | 94.1 | 728 | 94.7 | 730 | 95.3 | 751 | 95.4 | 780 | 95.7 | 801 | 96.5
76 | 95 | 35 | 72.3 | 673 | 93.7 | 672 | 93.7 | 691 | 93.6 | 695 | 94.2 | 731 | 94.8 | 733 | 95.4 | 754 | 95.5 | 783 | 95.8 | 804 | 96.6
77 | 96.8 | 36 | 72.5 | 675 | 93.9 | 674 | 93.9 | 693 | 93.8 | 697 | 94.4 | 733 | 95 | 735 | 95.6 | 756 | 95.7 | 785 | 96 | 806 | 96.8
78 | 98.6 | 37 | 72.6 | 677 | 94 | 676 | 94 | 695 | 93.9 | 699 | 94.5 | 735 | 95.1 | 737 | 95.7 | 758 | 95.8 | 787 | 96.1 | 808 | 96.9
79 | 100.4 | 38 | 72.7 | 679 | 94.2 | 678 | 94.2 | 697 | 94.1 | 701 | 94.7 | 737 | 95.3 | 739 | 95.9 | 760 | 96 | 789 | 96.3 | 810 | 97.1
80 | 102.2 | 39 | 72.8 | 681 | 94.4 | 680 | 94.4 | 699 | 94.3 | 703 | 94.9 | 739 | 95.5 | 741 | 96.1 | 762 | 96.2 | 791 | 96.5 | 812 | 97.3
81 | 104 | 40 | 72.9 | 684 | 94.5 | 683 | 94.5 | 702 | 94.4 | 706 | 95 | 742 | 95.6 | 744 | 96.2 | 765 | 96.3 | 794 | 96.6 | 815 | 97.4
82 | 105.8 | 41 | 73 | 686 | 94.7 | 685 | 94.7 | 704 | 94.6 | 708 | 95.2 | 744 | 95.8 | 746 | 96.4 | 767 | 96.5 | 796 | 96.8 | 817 | 97.6
83 | 107.6 | 42 | 73.1 | 688 | 94.8 | 687 | 94.8 | 706 | 94.7 | 710 | 95.3 | 746 | 95.9 | 748 | 96.5 | 769 | 96.6 | 798 | 96.9 | 819 | 97.7
84 | 109.4 | 43 | 73.3 | 690 | 95 | 689 | 95 | 708 | 94.9 | 712 | 95.5 | 748 | 96.1 | 750 | 96.7 | 771 | 96.8 | 800 | 97.1 | 821 | 97.9
85 | 111.2 | 44 | 73.4 | 692 | 95.1 | 691 | 95.1 | 710 | 95 | 714 | 95.6 | 750 | 96.2 | 752 | 96.8 | 773 | 96.9 | 802 | 97.2 | 823 | 98
86 | 113 | 45 | 73.5 | 695 | 95.3 | 694 | 95.3 | 713 | 95.2 | 717 | 95.8 | 753 | 96.4 | 755 | 97 | 776 | 97.1 | 805 | 97.4 | 826 | 98.2
87 | 114.8 | 46 | 73.6 | 697 | 95.4 | 696 | 95.4 | 715 | 95.3 | 719 | 95.9 | 755 | 96.5 | 757 | 97.1 | 778 | 97.2 | 807 | 97.5 | 828 | 98.3
88 | 116.6 | 47 | 73.7 | 699 | 95.6 | 698 | 95.6 | 717 | 95.5 | 721 | 96.1 | 757 | 96.7 | 759 | 97.3 | 780 | 97.4 | 809 | 97.7 | 830 | 98.5
89 | 118.4 | 48 | 73.8 | 701 | 95.8 | 700 | 95.8 | 719 | 95.7 | 723 | 96.3 | 759 | 96.9 | 761 | 97.5 | 782 | 97.6 | 811 | 97.9 | 832 | 98.7
90 | 120.2 | 49 | 73.9 | 703 | 95.9 | 702 | 95.9 | 721 | 95.8 | 725 | 96.4 | 761 | 97 | 763 | 97.6 | 784 | 97.7 | 813 | 98 | 834 | 98.8
91 | 122 | 50 | 74.1 | 705 | 96.1 | 704 | 96.1 | 723 | 96 | 727 | 96.6 | 763 | 97.2 | 765 | 97.8 | 786 | 97.9 | 815 | 98.2 | 836 | 99

## 75 (hidden)
| OAT |  | % N1 TARGET | MAX EGT - ºC and N2 %
ENGINE MODEL
line | ºF | ºC | ± 0,5% | 7B27/B1 |  | 7B27 7B27/B3 |  | 7B26 7B26/B1 7B26/B2 |  | 7B24/B1 |  | 7B24 |  | 7B22/B1 |  | 7B22 |  | 7B20 |  | 7B18
|  |  |  | EGT | N2 | EGT | N2 | EGT | N2 | EGT | N2 | EGT | N2 | EGT | N2 | EGT | N2 | EGT | N2 | EGT | N2
1 | -40 | -40 | 67.6 | 516 | 82.7 | 515 | 82.7 | 534 | 82.6 | 538 | 83.2 | 574 | 83.8 | 576 | 84.4 | 597 | 84.5 | 626 | 84.8 | 647 | 85.6 | 59
2 | -38.2 | -39 | 67.8 | 519 | 82.9 | 518 | 82.9 | 537 | 82.8 | 541 | 83.4 | 577 | 84 | 579 | 84.6 | 600 | 84.7 | 629 | 85 | 650 | 85.8
3 | -36.4 | -38 | 67.9 | 522 | 83.1 | 521 | 83.1 | 540 | 83 | 544 | 83.6 | 580 | 84.2 | 582 | 84.8 | 603 | 84.9 | 632 | 85.2 | 653 | 86
4 | -34.6 | -37 | 68 | 525 | 83.2 | 524 | 83.2 | 543 | 83.1 | 547 | 83.7 | 583 | 84.3 | 585 | 84.9 | 606 | 85 | 635 | 85.3 | 656 | 86.1
5 | -32.8 | -36 | 68.2 | 527 | 83.4 | 526 | 83.4 | 545 | 83.3 | 549 | 83.9 | 585 | 84.5 | 587 | 85.1 | 608 | 85.2 | 637 | 85.5 | 658 | 86.3
6 | -31 | -35 | 68.3 | 530 | 83.6 | 529 | 83.6 | 548 | 83.5 | 552 | 84.1 | 588 | 84.7 | 590 | 85.3 | 611 | 85.4 | 640 | 85.7 | 661 | 86.5
7 | -29.2 | -34 | 68.5 | 533 | 83.7 | 532 | 83.7 | 551 | 83.6 | 555 | 84.2 | 591 | 84.8 | 593 | 85.4 | 614 | 85.5 | 643 | 85.8 | 664 | 86.6
8 | -27.4 | -33 | 68.6 | 536 | 83.9 | 535 | 83.9 | 554 | 83.8 | 558 | 84.4 | 594 | 85 | 596 | 85.6 | 617 | 85.7 | 646 | 86 | 667 | 86.8
9 | -25.6 | -32 | 68.7 | 538 | 84.1 | 537 | 84.1 | 556 | 84 | 560 | 84.6 | 596 | 85.2 | 598 | 85.8 | 619 | 85.9 | 648 | 86.2 | 669 | 87
10 | -23.8 | -31 | 68.9 | 541 | 84.3 | 540 | 84.3 | 559 | 84.2 | 563 | 84.8 | 599 | 85.4 | 601 | 86 | 622 | 86.1 | 651 | 86.4 | 672 | 87.2
11 | -22 | -30 | 69 | 544 | 84.4 | 543 | 84.4 | 562 | 84.3 | 566 | 84.9 | 602 | 85.5 | 604 | 86.1 | 625 | 86.2 | 654 | 86.5 | 675 | 87.3
12 | -20.2 | -29 | 69.2 | 547 | 84.6 | 546 | 84.6 | 565 | 84.5 | 569 | 85.1 | 605 | 85.7 | 607 | 86.3 | 628 | 86.4 | 657 | 86.7 | 678 | 87.5
13 | -18.4 | -28 | 69.3 | 549 | 84.8 | 548 | 84.8 | 567 | 84.7 | 571 | 85.3 | 607 | 85.9 | 609 | 86.5 | 630 | 86.6 | 659 | 86.9 | 680 | 87.7
14 | -16.6 | -27 | 69.4 | 552 | 85 | 551 | 85 | 570 | 84.9 | 574 | 85.5 | 610 | 86.1 | 612 | 86.7 | 633 | 86.8 | 662 | 87.1 | 683 | 87.9
15 | -14.8 | -26 | 69.6 | 555 | 85.1 | 554 | 85.1 | 573 | 85 | 577 | 85.6 | 613 | 86.2 | 615 | 86.8 | 636 | 86.9 | 665 | 87.2 | 686 | 88
16 | -13 | -25 | 69.7 | 558 | 85.3 | 557 | 85.3 | 576 | 85.2 | 580 | 85.8 | 616 | 86.4 | 618 | 87 | 639 | 87.1 | 668 | 87.4 | 689 | 88.2
17 | -11.2 | -24 | 69.8 | 560 | 85.5 | 559 | 85.5 | 578 | 85.4 | 582 | 86 | 618 | 86.6 | 620 | 87.2 | 641 | 87.3 | 670 | 87.6 | 691 | 88.4
18 | -9.4 | -23 | 70 | 563 | 85.7 | 562 | 85.7 | 581 | 85.6 | 585 | 86.2 | 621 | 86.8 | 623 | 87.4 | 644 | 87.5 | 673 | 87.8 | 694 | 88.6
19 | -7.6 | -22 | 70.1 | 565 | 85.8 | 564 | 85.8 | 583 | 85.7 | 587 | 86.3 | 623 | 86.9 | 625 | 87.5 | 646 | 87.6 | 675 | 87.9 | 696 | 88.7
20 | -5.8 | -21 | 70.3 | 568 | 86 | 567 | 86 | 586 | 85.9 | 590 | 86.5 | 626 | 87.1 | 628 | 87.7 | 649 | 87.8 | 678 | 88.1 | 699 | 88.9
21 | -4 | -20 | 70.4 | 570 | 86.2 | 569 | 86.2 | 588 | 86.1 | 592 | 86.7 | 628 | 87.3 | 630 | 87.9 | 651 | 88 | 680 | 88.3 | 701 | 89.1
22 | -2.2 | -19 | 70.5 | 573 | 86.3 | 572 | 86.3 | 591 | 86.2 | 595 | 86.8 | 631 | 87.4 | 633 | 88 | 654 | 88.1 | 683 | 88.4 | 704 | 89.2
23 | -0.4 | -18 | 70.7 | 575 | 86.5 | 574 | 86.5 | 593 | 86.4 | 597 | 87 | 633 | 87.6 | 635 | 88.2 | 656 | 88.3 | 685 | 88.6 | 706 | 89.4
24 | 1.4 | -17 | 70.8 | 578 | 86.7 | 577 | 86.7 | 596 | 86.6 | 600 | 87.2 | 636 | 87.8 | 638 | 88.4 | 659 | 88.5 | 688 | 88.8 | 709 | 89.6
25 | 3.2 | -16 | 70.9 | 580 | 86.9 | 579 | 86.9 | 598 | 86.8 | 602 | 87.4 | 638 | 88 | 640 | 88.6 | 661 | 88.7 | 690 | 89 | 711 | 89.8
26 | 5 | -15 | 71.1 | 583 | 87 | 582 | 87 | 601 | 86.9 | 605 | 87.5 | 641 | 88.1 | 643 | 88.7 | 664 | 88.8 | 693 | 89.1 | 714 | 89.9
27 | 6.8 | -14 | 71.2 | 858 | 87.2 | 857 | 87.2 | 876 | 87.1 | 880 | 87.7 | 916 | 88.3 | 918 | 88.9 | 939 | 89 | 968 | 89.3 | 989 | 90.1
28 | 8.6 | -13 | 71.3 | 588 | 87.4 | 587 | 87.4 | 606 | 87.3 | 610 | 87.9 | 646 | 88.5 | 648 | 89.1 | 669 | 89.2 | 698 | 89.5 | 719 | 90.3
29 | 10.4 | -12 | 71.5 | 590 | 87.5 | 589 | 87.5 | 608 | 87.4 | 612 | 88 | 648 | 88.6 | 650 | 89.2 | 671 | 89.3 | 700 | 89.6 | 721 | 90.4
30 | 12.2 | -11 | 71.6 | 593 | 87.7 | 592 | 87.7 | 611 | 87.6 | 615 | 88.2 | 651 | 88.8 | 653 | 89.4 | 674 | 89.5 | 703 | 89.8 | 724 | 90.6
31 | 14 | -10 | 71.7 | 595 | 87.9 | 594 | 87.9 | 613 | 87.8 | 617 | 88.4 | 653 | 89 | 655 | 89.6 | 676 | 89.7 | 705 | 90 | 726 | 90.8
32 | 15.8 | -9 | 71.9 | 598 | 88.1 | 597 | 88.1 | 616 | 88 | 620 | 88.6 | 656 | 89.2 | 658 | 89.8 | 679 | 89.9 | 708 | 90.2 | 729 | 91
33 | 17.6 | -8 | 72 | 600 | 88.2 | 599 | 88.2 | 618 | 88.1 | 622 | 88.7 | 658 | 89.3 | 660 | 89.9 | 681 | 90 | 710 | 90.3 | 731 | 91.1
34 | 19.4 | -7 | 72.1 | 603 | 88.4 | 602 | 88.4 | 621 | 88.3 | 625 | 88.9 | 661 | 89.5 | 663 | 90.1 | 684 | 90.2 | 713 | 90.5 | 734 | 91.3
35 | 21.2 | -6 | 72.3 | 605 | 88.6 | 604 | 88.6 | 623 | 88.5 | 627 | 89.1 | 663 | 89.7 | 665 | 90.3 | 686 | 90.4 | 715 | 90.7 | 736 | 91.5
36 | 23 | -5 | 72.4 | 608 | 88.7 | 607 | 88.7 | 626 | 88.6 | 630 | 89.2 | 666 | 89.8 | 668 | 90.4 | 689 | 90.5 | 718 | 90.8 | 739 | 91.6
37 | 24.8 | -4 | 72.5 | 610 | 88.9 | 609 | 88.9 | 628 | 88.8 | 632 | 89.4 | 668 | 90 | 670 | 90.6 | 691 | 90.7 | 720 | 91 | 741 | 91.8
38 | 26.6 | -3 | 72.7 | 613 | 89.1 | 612 | 89.1 | 631 | 89 | 635 | 89.6 | 671 | 90.2 | 673 | 90.8 | 694 | 90.9 | 723 | 91.2 | 744 | 92
39 | 28.4 | -2 | 72.8 | 615 | 89.3 | 614 | 89.3 | 633 | 89.2 | 637 | 89.8 | 673 | 90.4 | 675 | 91 | 696 | 91.1 | 725 | 91.4 | 746 | 92.2
40 | 30.2 | -1 | 72.9 | 617 | 89.4 | 616 | 89.4 | 635 | 89.3 | 639 | 89.9 | 675 | 90.5 | 677 | 91.1 | 698 | 91.2 | 727 | 91.5 | 748 | 92.3
41 | 32 | 0 | 73.1 | 620 | 89.6 | 619 | 89.6 | 638 | 89.5 | 642 | 90.1 | 678 | 90.7 | 680 | 91.3 | 701 | 91.4 | 730 | 91.7 | 751 | 92.5
42 | 33.8 | 1 | 73.2 | 622 | 89.8 | 621 | 89.8 | 640 | 89.7 | 644 | 90.3 | 680 | 90.9 | 682 | 91.5 | 703 | 91.6 | 732 | 91.9 | 753 | 92.7
43 | 35.6 | 2 | 73.3 | 625 | 89.9 | 624 | 89.9 | 643 | 89.8 | 647 | 90.4 | 683 | 91 | 685 | 91.6 | 706 | 91.7 | 735 | 92 | 756 | 92.8
44 | 37.4 | 3 | 73.5 | 628 | 90.1 | 627 | 90.1 | 646 | 90 | 650 | 90.6 | 686 | 91.2 | 688 | 91.8 | 709 | 91.9 | 738 | 92.2 | 759 | 93
45 | 39.2 | 4 | 73.6 | 630 | 90.3 | 629 | 90.3 | 648 | 90.2 | 652 | 90.8 | 688 | 91.4 | 690 | 92 | 711 | 92.1 | 740 | 92.4 | 761 | 93.2
46 | 41 | 5 | 73.7 | 633 | 90.4 | 632 | 90.4 | 651 | 90.3 | 655 | 90.9 | 691 | 91.5 | 693 | 92.1 | 714 | 92.2 | 743 | 92.5 | 764 | 93.3
47 | 42.8 | 6 | 73.8 | 635 | 90.6 | 634 | 90.6 | 653 | 90.5 | 657 | 91.1 | 693 | 91.7 | 695 | 92.3 | 716 | 92.4 | 745 | 92.7 | 766 | 93.5
48 | 44.6 | 7 | 74 | 638 | 90.8 | 637 | 90.8 | 656 | 90.7 | 660 | 91.3 | 696 | 91.9 | 698 | 92.5 | 719 | 92.6 | 748 | 92.9 | 769 | 93.7
49 | 46.4 | 8 | 74.1 | 640 | 90.9 | 639 | 90.9 | 658 | 90.8 | 662 | 91.4 | 698 | 92 | 700 | 92.6 | 721 | 92.7 | 750 | 93 | 771 | 93.8
50 | 48.2 | 9 | 74.2 | 643 | 91.1 | 642 | 91.1 | 661 | 91 | 665 | 91.6 | 701 | 92.2 | 703 | 92.8 | 724 | 92.9 | 753 | 93.2 | 774 | 94
51 | 50 | 10 | 74.4 | 645 | 91.3 | 644 | 91.3 | 663 | 91.2 | 667 | 91.8 | 703 | 92.4 | 705 | 93 | 726 | 93.1 | 755 | 93.4 | 776 | 94.2
52 | 51.8 | 11 | 74.5 | 648 | 91.4 | 647 | 91.4 | 666 | 91.3 | 670 | 91.9 | 706 | 92.5 | 708 | 93.1 | 729 | 93.2 | 758 | 93.5 | 779 | 94.3
53 | 53.6 | 12 | 74.6 | 650 | 91.6 | 649 | 91.6 | 668 | 91.5 | 672 | 92.1 | 708 | 92.7 | 710 | 93.3 | 731 | 93.4 | 760 | 93.7 | 781 | 94.5
54 | 55.4 | 13 | 74.7 | 653 | 91.8 | 652 | 91.8 | 671 | 91.7 | 675 | 92.3 | 711 | 92.9 | 713 | 93.5 | 734 | 93.6 | 763 | 93.9 | 784 | 94.7
55 | 57.2 | 14 | 74.9 | 655 | 91.9 | 654 | 91.9 | 673 | 91.8 | 677 | 92.4 | 713 | 93 | 715 | 93.6 | 736 | 93.7 | 765 | 94 | 786 | 94.8
56 | 59 | 15 | 75 | 658 | 92.1 | 657 | 92.1 | 676 | 92 | 680 | 92.6 | 716 | 93.2 | 718 | 93.8 | 739 | 93.9 | 768 | 94.2 | 789 | 95
57 | 60.8 | 16 | 75.1 | 660 | 92.3 | 659 | 92.3 | 678 | 92.2 | 682 | 92.8 | 718 | 93.4 | 720 | 94 | 741 | 94.1 | 770 | 94.4 | 791 | 95.2
58 | 62.6 | 17 | 75.3 | 662 | 92.4 | 661 | 92.4 | 680 | 92.3 | 684 | 92.9 | 720 | 93.5 | 722 | 94.1 | 743 | 94.2 | 772 | 94.5 | 793 | 95.3
59 | 64.4 | 18 | 75.4 | 665 | 92.6 | 664 | 92.6 | 683 | 92.5 | 687 | 93.1 | 723 | 93.7 | 725 | 94.3 | 746 | 94.4 | 775 | 94.7 | 796 | 95.5
60 | 66.2 | 19 | 75.5 | 667 | 92.8 | 666 | 92.8 | 685 | 92.7 | 689 | 93.3 | 725 | 93.9 | 727 | 94.5 | 748 | 94.6 | 777 | 94.9 | 798 | 95.7
61 | 68 | 20 | 75.6 | 670 | 92.9 | 669 | 92.9 | 688 | 92.8 | 692 | 93.4 | 728 | 94 | 730 | 94.6 | 751 | 94.7 | 780 | 95 | 801 | 95.8
62 | 69.8 | 21 | 75.8 | 672 | 93.1 | 671 | 93.1 | 690 | 93 | 694 | 93.6 | 730 | 94.2 | 732 | 94.8 | 753 | 94.9 | 782 | 95.2 | 803 | 96
63 | 71.6 | 22 | 75.9 | 675 | 93.2 | 674 | 93.2 | 693 | 93.1 | 697 | 93.7 | 733 | 94.3 | 735 | 94.9 | 756 | 95 | 785 | 95.3 | 806 | 96.1
64 | 73.4 | 23 | 76 | 677 | 93.4 | 676 | 93.4 | 695 | 93.3 | 699 | 93.9 | 735 | 94.5 | 737 | 95.1 | 758 | 95.2 | 787 | 95.5 | 808 | 96.3
65 | 75.2 | 24 | 76.1 | 680 | 93.6 | 679 | 93.6 | 698 | 93.5 | 702 | 94.1 | 738 | 94.7 | 740 | 95.3 | 761 | 95.4 | 790 | 95.7 | 811 | 96.5
66 | 77 | 25 | 76.3 | 682 | 93.7 | 681 | 93.7 | 700 | 93.6 | 704 | 94.2 | 740 | 94.8 | 742 | 95.4 | 763 | 95.5 | 792 | 95.8 | 813 | 96.6
67 | 78.8 | 26 | 76.4 | 685 | 93.9 | 684 | 93.9 | 703 | 93.8 | 707 | 94.4 | 743 | 95 | 745 | 95.6 | 766 | 95.7 | 795 | 96 | 816 | 96.8
68 | 80.6 | 27 | 76.5 | 687 | 94.1 | 686 | 94.1 | 705 | 94 | 709 | 94.6 | 745 | 95.2 | 747 | 95.8 | 768 | 95.9 | 797 | 96.2 | 818 | 97
69 | 82.4 | 28 | 76.6 | 689 | 94.2 | 688 | 94.2 | 707 | 94.1 | 711 | 94.7 | 747 | 95.3 | 749 | 95.9 | 770 | 96 | 799 | 96.3 | 820 | 97.1
70 | 84.2 | 29 | 76.8 | 692 | 94.4 | 691 | 94.4 | 710 | 94.3 | 714 | 94.9 | 750 | 95.5 | 752 | 96.1 | 773 | 96.2 | 802 | 96.5 | 823 | 97.3
71 | 86 | 30 | 76.9 | 694 | 94.5 | 693 | 94.5 | 712 | 94.4 | 716 | 95 | 752 | 95.6 | 754 | 96.2 | 775 | 96.3 | 804 | 96.6 | 825 | 97.4
72 | 87.8 | 31 | 77 | 696 | 94.7 | 695 | 94.7 | 714 | 94.6 | 718 | 95.2 | 754 | 95.8 | 756 | 96.4 | 777 | 96.5 | 806 | 96.8 | 827 | 97.6
73 | 89.6 | 32 | 77.1 | 699 | 94.9 | 698 | 94.9 | 717 | 94.8 | 721 | 95.4 | 757 | 96 | 759 | 96.6 | 780 | 96.7 | 809 | 97 | 830 | 97.8
74 | 91.4 | 33 | 77.3 | 701 | 95 | 700 | 95 | 719 | 94.9 | 723 | 95.5 | 759 | 96.1 | 761 | 96.7 | 782 | 96.8 | 811 | 97.1 | 832 | 97.9
75 | 93.2 | 34 | 77.4 | 703 | 95.2 | 702 | 95.2 | 721 | 95.1 | 725 | 95.7 | 761 | 96.3 | 763 | 96.9 | 784 | 97 | 813 | 97.3 | 834 | 98.1
76 | 95 | 35 | 77.5 | 706 | 95.3 | 705 | 95.3 | 724 | 95.2 | 728 | 95.8 | 764 | 96.4 | 766 | 97 | 787 | 97.1 | 816 | 97.4 | 837 | 98.2
77 | 96.8 | 36 | 77.6 | 708 | 95.5 | 707 | 95.5 | 726 | 95.4 | 730 | 96 | 766 | 96.6 | 768 | 97.2 | 789 | 97.3 | 818 | 97.6 | 839 | 98.4
78 | 98.6 | 37 | 77.8 | 710 | 95.7 | 709 | 95.7 | 728 | 95.6 | 732 | 96.2 | 768 | 96.8 | 770 | 97.4 | 791 | 97.5 | 820 | 97.8 | 841 | 98.6
79 | 100.4 | 38 | 77.9 | 712 | 95.8 | 711 | 95.8 | 730 | 95.7 | 734 | 96.3 | 770 | 96.9 | 772 | 97.5 | 793 | 97.6 | 822 | 97.9 | 843 | 98.7
80 | 102.2 | 39 | 78 | 715 | 96 | 714 | 96 | 733 | 95.9 | 737 | 96.5 | 773 | 97.1 | 775 | 97.7 | 796 | 97.8 | 825 | 98.1 | 846 | 98.9
81 | 104 | 40 | 78.1 | 717 | 96.1 | 716 | 96.1 | 735 | 96 | 739 | 96.6 | 775 | 97.2 | 777 | 97.8 | 798 | 97.9 | 827 | 98.2 | 848 | 99
82 | 105.8 | 41 | 78.2 | 720 | 96.3 | 719 | 96.3 | 738 | 96.2 | 742 | 96.8 | 778 | 97.4 | 780 | 98 | 801 | 98.1 | 830 | 98.4 | 851 | 99.2
83 | 107.6 | 42 | 78.4 | 722 | 96.4 | 721 | 96.4 | 740 | 96.3 | 744 | 96.9 | 780 | 97.5 | 782 | 98.1 | 803 | 98.2 | 832 | 98.5 | 853 | 99.3
84 | 109.4 | 43 | 78.5 | 724 | 96.6 | 723 | 96.6 | 742 | 96.5 | 746 | 97.1 | 782 | 97.7 | 784 | 98.3 | 805 | 98.4 | 834 | 98.7 | 855 | 99.5
85 | 111.2 | 44 | 78.6 | 726 | 96.7 | 725 | 96.7 | 744 | 96.6 | 748 | 97.2 | 784 | 97.8 | 786 | 98.4 | 807 | 98.5 | 836 | 98.8 | 857 | 99.6
86 | 113 | 45 | 78.7 | 729 | 96.9 | 728 | 96.9 | 747 | 96.8 | 751 | 97.4 | 787 | 98 | 789 | 98.6 | 810 | 98.7 | 839 | 99 | 860 | 99.8
87 | 114.8 | 46 | 78.8 | 731 | 97.1 | 730 | 97.1 | 749 | 97 | 753 | 97.6 | 789 | 98.2 | 791 | 98.8 | 812 | 98.9 | 841 | 99.2 | 862 | 100
88 | 116.6 | 47 | 79 | 733 | 97.2 | 732 | 97.2 | 751 | 97.1 | 755 | 97.7 | 791 | 98.3 | 793 | 98.9 | 814 | 99 | 843 | 99.3 | 864 | 100.1
89 | 118.4 | 48 | 79.1 | 735 | 97.4 | 734 | 97.4 | 753 | 97.3 | 757 | 97.9 | 793 | 98.5 | 795 | 99.1 | 816 | 99.2 | 845 | 99.5 | 866 | 100.3
90 | 120.2 | 49 | 79.2 | 737 | 97.6 | 736 | 97.6 | 755 | 97.5 | 759 | 98.1 | 795 | 98.7 | 797 | 99.3 | 818 | 99.4 | 847 | 99.7 | 868 | 100.5
91 | 122 | 50 | 79.3 | 739 | 97.7 | 738 | 97.7 | 757 | 97.6 | 761 | 98.2 | 797 | 98.8 | 799 | 99.4 | 820 | 99.5 | 849 | 99.8 | 870 | 100.6