## read me
Subject : How to use
Through the worksheets in this document you can find the new Static Balance Hinge Moment for flight controls on a 737 NG, after a complete repaint. You always have to find proof of the results in the SRM !!!!
To check an answer is easier than finding one.
The first sheet is summing data and configures the second and third sheet. A small calculator is added, to find values matching the fields on the second sheet or other documents.
You can simulate on the second sheet to find the new SBHM.
The third sheet shows the order and position of the selected weights and you can also select the tab weights.
If the result of simulation is correct you can finalize it.
By using the “Tab” key you come across all fields that are free to fill.
1. Find line number and S.B. status of the aircraft.
2. Find data from the flight controls (at least you need the SBHM and the number of existing weights).
3. Fill in the fields in both sheets.
4. Find the weight of paint, removed from an area of 4 square feet.
Note: This can be done in several ways, example.
1) Weigh a sample plate (4 square feet) having the same paint thickness as the flight control and sand it .. the same way as the flight control is sanded.
Weigh the sample plate again.
(best accurate)
2) Measure the paint thickness on the flight control before and after sanding and calculate on the small .. . calculator the weight of paint removed in 4 square feet.
5. Fill in the field(s).
6. Find the weight of paint, added to an area of 4 square feet.
Note: This can be done in several ways, example.
1) Weigh a sample plate (4 square feet) and paint it the same way as you paint the flight control.
Weigh the sample plate again.
(best accurate)
2) Measure the paint thickness on the flight control before and after painting and calculate on the small .... calculator the weight of paint added in 4 square feet.
7. Fill in the field(s).
8. Select the number of weights for meeting the limits of the SBHM.
9. Find the configuration of bolts at the side.
10. Update data plate.
How to simulate, number of weights and parts attaching, that are required to meet the limits of the SBHM (before the paint job is finished).
1. Calculate the weight of a thick paint coat of 130 µm on an area of 4 square feet with the small calculator.
2. Fill in the weight added field.
3. Select the number of weights for meeting the limits of the SBHM.
4. Calculate the weight of a thin paint coat of 70 µm on an area of 4 square feet with the small calculator.
5. Change the weight added field and check if you still meet the limit of the SBHM.
6. If the result of simulation is correct you can finalize it.
7. Check stock for missing parts.

## aircraft data
aircraft
type
line nr
elevator SB's completed | 2 | yes
date |  | no
LH aileron p/n
s/n
RH aileron p/n
s/n
LH elevator p/n |  |  | Simulator / calculator
s/n |  |  | paint removed |  |  |  | µm
|  |  | weight removed | 0 | gr/4ft2 = | 0 | lb/4ft2
RH elevator p/n |  |  | paint added |  |  |  | µm
s/n |  |  | weight added | 0 | gr/4ft2 = | 0 | lb/4ft2
|  |  | ft2 into in2 |  | ft2 = | 0 | in2
rudder prt/nr |  |  | ft2 into in3 |  | in2 = | 0 | ft2
s/n |  |  | gr into lb |  | gr = | 0 | lb
|  |  | lb into gr |  | lb = | 0 | gr
your input ends always by selecting the
SRM
revision |  |  |  | FINISH
date
rev 09 page 1
Note on C4: To be found in manual front matter-effective aircraft.

## config (hidden)
0 | 0 | 2
1 |  |  | compl yes | compl no
2 |  |  | 1 | 2
3 | 1175 and on | 1 | Calculation for Boeing 737- 700/800/900 line nr 1175 and on | Calculation for Boeing 737- 700/800/900 line nr 1175 and on
4 | 1 through 1174 | 2 | Calculation for Boeing 737- 700/800/900 line nr 1175 and on | Calculation for Boeing 737- 700/800/900 line nr 1 through 1174
5
6 |  |  | compl yes | compl no
7 |  |  | 1 | 2
8 | 1175 and on | 1 | and line nr 1 through 1174 with completion of SB's 737-55-1080, 737-55-1081 and 737-55-1082 | and line nr 1 through 1174 with completion of SB's 737-55-1080, 737-55-1081 and 737-55-1082
9 | 1 through 1174 | 2 | and line nr 1 through 1174 with completion of SB's 737-55-1080, 737-55-1081 and 737-55-1082 | prior to completion of SB's 737-55-1080, 737-55-1081 and 737-55-1082
10
11 |  |  | compl yes | compl no
12 |  |  | 1 | 2
13 | 1175 and on | 1 |  |  | -108,33 to -45,77
14 | 1 through 1174 | 2 |  | -108,33 to -45,77
15
16 |  |  | compl yes | compl no
17 |  |  | 1 | 2
18 | 1175 and on | 1 | -175,28 to -110,17 | -175,28 to -110,17 | 0
19 | 1 through 1174 | 2 | -175,28 to -110,17
20
21 |  |  | compl yes | compl no
22 |  |  | 1 | 2
23 | 1175 and on | 1 | 0 | 0 | 0
24 | 1 through 1174 | 2 | 0 | 0
25
26 |  |  | compl yes | compl no
27 |  |  | 1 | 2
28 | 1175 and on | 1 |  |  | 0
29 | 1 through 1174 | 2 |  | 0
30
31 |  |  | compl yes | compl no
32 |  |  | 1 | 2
33 | 1175 and on | 1 | 0 | 0 | 0
34 | 1 through 1174 | 2 | 0
35
36 |  |  | compl yes | compl no
37 |  |  | 1 | 2
38 | 1175 and on | 1 | 0 | 0 | 0
39 | 1 through 1174 | 2 | 0
40
41 |  |  | 1 | 2
42 | 1175 and on | 1 | 2 | 2
43 | 1 through 1174 | 2 | 2 | 1
44
45
46
47
48
49
50
51
52
53
54
55
56
57
58
59
60
61
62
63
64
65
66
67
68
69
70
71
72
73
74
75
76
77
78
79
80
81
82
83
84
85
86
87
88
89
90
91
92
93
94
95
96
97
98
99
100
101
102
103
104
105
106
107
108
109
110
111
112
113
114
115
116
117
118
119
120
121
122
123
124
125
126
127
128
129
130
131
132
133
134
135
136
137
138
139
140
141
142
143
144
145
146
147
148
149
150
151
152
153
154
155
156
157
158
159
160
161
162
163
164
165
166
167
168
169
170
171
172
173
174
175
176
177
178
179
180
181
182
183
184
185
186
187
188
189
190
191
192
193
194
195
196
197
198
199
200
201
202
203
204
205
206
207
208
209
210
211
212
213
214
215
216
217
218
219
220
221
222
223
224
225
226
227
228
229
230
231
232
233
234
235
236
237
238
239
240
241
242
243
244
245
246
247
248
249
250
251
252
253
254
255
256
257
258
259
260
261
262
263
264
265
266
267
268
269
270
271
272
273
274
275
276
277
278
279
280
281
282
283
284
285
286
287
288
289
290
291
292
293
294
295
296
297
298
299
300
301
302
303
304
305
306
307
308
309
310
311
312
313
314
315
316
317
318
319
320
321
322
323
324
325
326
327
328
329
330
331
332
333
334
335
336
337
338
339
340
341
342
343
344
345
346
347
348
349
350
351
352
353
354
355
356
357
358
359
360
361
362
363
364
365
366
367
368
369
370
371
372
373
374
375
376
377
378
379
380
381
382
383
384
385
386
387
388
389
390
391
392
393
394
395
396
397
398
399
400
401
402
403
404
405
406
407
408
409
410
411
412
413
414
415
416
417
418
419
420
421
422
423
424
425
426
427
428
429
430
431
432
433
434
435
436
437
438
439
440
441
442
443
444
445
446
447
448
449
450
451
452
453
454
455
456
457
458
459
460
461
462
463
464
465
466
467
468
469
470
471
472
473
474
475
476
477
478
479
480
481
482
483
484
485
486
487
488
489
490
491
492
493
494
495
496
497
498
499
500
501
502
503
504
505
506
507
508
509
510
511
512
513
514
515
516
517
518
519
520
521
522
523
524
525
526
527
528
529
530
531
532
533
534
535
536
537
538
539
540
541
542
543
544
545
546
547
548
549
550
551
552
553
554
555
556
557
558
559
560
561
562
563
564
565
566
567
568
569
570
571
572
573
574
575
576
577
578
579
580
581
582
583
584
585
586
587
588
589
590
591
592
593
594
595
596
597
598
599
600
601
602
603
604
605
606
607
608
609
610
611
612
613
614
615
616
617
618
619
620
621
622
623
624
625
626
627
628
629
630
631
632
633
634
635
636
637
638
639
640
641
642
643
644
645
646
647
648
649
650
651
652
653
654
655
656
657
658
659
660
661
662
663
664
665
666
667
668
669
670
671
672
673
674
675
676
677
678
679
680
681
682
683
684
685
686
687
688
689
690
691
692
693
694
695
696
697
698
699
700
701
702
703
704
705
706
707
708
709
710
711
712
713
714
715
716
717
718
719
720
721
722
723
724
725
726
727
728
729
730
731
732
733
734
735
736
737
738
739
740
741
742
743
744
745
746
747
748
749
750
751
752
753
754
755
756
757
758
759
760
761
762
763
764
765
766
767
768
769
770
771
772
773
774
775
776
777
778
779
780
781
782
783
784
785
786
787
788
789
790
791
792
793
794
795
796
797
798
799
800
801
802
803
804
805
806
807
808
809
810
811
812
813
814
815
816
817
818
819
820
821
822
823
824
825
826
827
828
829
830
831
832
833
834
835
836
837
838
839
840
841
842
843
844
845
846
847
848
849
850
851
852
853
854
855
856
857
858
859
860
861
862
863
864
865
866
867
868
869
870
871
872
873
874
875
876
877
878
879
880
881
882
883
884
885
886
887
888
889
890
891
892
893
894
895
896
897
898
899
900
901
902
903
904
905
906
907
908
909
910
911
912
913
914
915
916
917
918
919
920
921
922
923
924
925
926
927
928
929
930
931
932
933
934
935
936
937
938
939
940
941
942
943
944
945
946
947
948
949
950
951
952
953
954
955
956
957
958
959
960
961
962
963
964
965
966
967
968
969
970
971
972
973
974
975
976
977
978
979
980
981
982
983
984
985
986
987
988
989
990
991
992
993
994
995
996
997
998
999
1000
1001
1002
1003
1004
1005
1006
1007
1008
1009
1010
1011
1012
1013
1014
1015
1016
1017
1018
1019
1020
1021
1022
1023
1024
1025
1026
1027
1028
1029
1030
1031
1032
1033
1034
1035
1036
1037
1038
1039
1040
1041
1042
1043
1044
1045
1046
1047
1048
1049
1050
1051
1052
1053
1054
1055
1056
1057
1058
1059
1060
1061
1062
1063
1064
1065
1066
1067
1068
1069
1070
1071
1072
1073
1074
1075
1076
1077
1078
1079
1080
1081
1082
1083
1084
1085
1086
1087
1088
1089
1090
1091
1092
1093
1094
1095
1096
1097
1098
1099
1100
1101
1102
1103
1104
1105
1106
1107
1108
1109
1110
1111
1112
1113
1114
1115
1116
1117
1118
1119
1120
1121
1122
1123
1124
1125
1126
1127
1128
1129
1130
1131
1132
1133
1134
1135
1136
1137
1138
1139
1140
1141
1142
1143
1144
1145
1146
1147
1148
1149
1150
1151
1152
1153
1154
1155
1156
1157
1158
1159
1160
1161
1162
1163
1164
1165
1166
1167
1168
1169
1170
1171
1172
1173
1174

## complete repaint
Calculation for Boeing 737- 700/800/900 line nr 1 through 1174 | [11 empty] | required aileron weights attachment bolts
prior to completion of SB's 737-55-1080, 737-55-1081 and 737-55-1082 | [11 empty] | for weight P/N 69-53211-2
[12 empty] | Bay 1 |  | Bay 2 |  | Bay 3 |  | Bay 4 |  | Bay 5
0 | 0 | LH aileron | RH aileron | LH elevator | RH elevator | LH elevator | RH elevator |  | rudder |  |  | NAS6703
[12 empty] | -6 | -8 | -6 | -8 | -6 | -8 | -6 | -8 | -8 | -12
Static Balance Hinge Moment - SBHM | [5 empty] | 0 | 0 |  |  | pound inch | [5 empty] | amount
|  |  |  | upper weights |  | lower weights |  |  |  |  | LH | 4 | 0 | 4 | 0 | 4 | 0 | 4 | 0 | 8 | 0
number of exsisting weights | [9 empty] | each | RH | 4 | 0 | 4 | 0 | 4 | 0 | 4 | 0 | 8 | 0
required nuts and washers per side
weight of testplate 4 sq ft before sanding |  |  |  | Make sure the correct line nr and SB configuration is selected at the aircraft data tab. | [5 empty] | grams |  | BACN10YR3CD |  |  |  |  | nut |  | 24 | each
weight of testplate 4 sq ft after sanding | [11 empty] | BACW10BP3DP |  |  |  |  | washer |  | 24 | each
weight of testplate 4 sq ft before painting | [9 empty] | grams |  | required elevator upper weights attachment bolts
weight of testplate 4 sq ft after painting | [11 empty] | for weight P/N 69-53211-2
[12 empty] | Bay 4 |  |  |  | Bay 3 |  |  |  | Bay 2
total Weight of paint Removed (WR) |  | 0 | 0 |  |  | 0 | 0 |  | 0 | pound |  | BACB30LJ3D
total Weight of paint Added (WA) |  | 0 | 0 |  |  | 0 | 0 |  | 0 |  |  | -5 | -7 | -9 | -12 | -5 | -7 | -9 | -12 | -5 | -7 | -9 | -12
amount
Rework Weight - RW |  | 0 | 0 |  |  | 0 | 0 |  | 0 | pound | LH | 6 | 0 | 0 | 0 | 6 | 0 | 0 | 0 | 6 | 0 | 0 | 0
[11 empty] | RH | 6 | 0 | 0 | 0 | 6 | 0 | 0 | 0 | 6 | 0 | 0 | 0
Rework Moment - RM |  | 0 | 0 |  |  | 0 | 0 |  | 0 | pound inch |  | required nuts, washers and pins per side
[12 empty] | BACN10JD103CD |  |  |  |  | nut |  | 18 | each
trial Check Balance Moment - trial CBM |  | 0 | 0 |  |  | 0 | 0 |  | 0 | pound inch |  | BACW10BPN3APU |  |  |  |  | washer |  | 18 | each or A R
|  |  |  | upper weights |  | lower weights | [5 empty] | BACW10BP3ACU |  |  |  |  | washer |  | 18 | each or A R
number of weights to be added | [9 empty] | pound inch |  | BACP18BC02A06P |  |  |  |  | pin |  | 18 | each
|  | 0 | 0 | 0 | 0 | 0 | 0 |  | 0
weight moment change by adjust weights |  | 0 | 0 | 0 | 0 | 0 | 0 |  | 0 | pound inch |  | required elevator lower weights attachment bolts
|  | -30,7 to -6,00 |  | -108,33 to -45,77 |  | 0 |  | +418,2 to +540 |  |  |  | for weight P/N 183A0210-1
New Static Balance Hinge Moment |  | 0 | 0 | 0 | 0 | 0 | 0 |  | 0 | pound inch |  | Bay 5 |  |  |  | Bay 4 |  |  |  | Bay 3
[12 empty] | BACB30LJ4D |  |  |  | BACB30LM4H
[13 empty] | -6 | -8 | -11 | -4 | -7 | -9 | -11 | -4 | -7 | -9 | -11
|  |  | dry film weight: 1µm = 0,13006 gr/ft2 or 1,4 gr/m2 | [13 empty] | amount
[11 empty] | LH |  | 0 | 0 | 0 | 6 | 0 | 0 | 0 | 6 | 0 | 0 | 0
|  |  | surface | Painted area | C.G. of added weight | [5 empty] | RH |  | 0 | 0 | 0 | 6 | 0 | 0 | 0 | 6 | 0 | 0 | 0
|  |  |  | sq ft | (inches aft of hinge) | [6 empty] | required nuts, washers and pins for bay 5 bolts
|  |  | aileron | 25.3 | 5 |  | your input ends always by selecting the |  |  |  |  | BACN11N104CS |  |  |  |  | nut |  | 0 | each
[12 empty] | BACW10BPN4APU |  |  |  |  | washer |  | 0 | each or A R
SRM : | 0 |  | elevator | 70.8 | 10.1 |  |  |  | FINISH |  |  | BACW10BP4ACU |  |  |  |  | washer |  | 12 | each or A R
revision : | 0 | [10 empty] | BACP18BC02A10P |  |  |  |  | pin |  | 0 | each
date : | 0
|  |  | rudder | 158.8 | 17.4 | [6 empty] | required rudder weights attachment bolts
for weight P/N 173A5300-1
BACB30LE5K
[12 empty] | rudder |  |  |  | -55 |  |  |  | 2 each
[16 empty] | -55 |  |  |  | 2 each
[12 empty] | BACN10HR5CS |  |  |  |  | nut |  | 4 | each
[12 empty] | NAS1149E0563P |  |  |  |  | washer |  | 4 | each
ref: SRM 51-60-0X ff and 51-61-0X ff | [6 empty] | rev 09 page2 |  | printed | 2026-07-30 |  | BACW10BP5CD |  |  |  |  | washer |  | 4 | each
Note on B30: Turns into green if the limit is met.
Note on D4: To change aileron weights, you need to remove the aileron.
Note on E11: Or fill in the calculated weight removed per 4ft2 .
Note on E15: Or fill in the calculated weight added per 4ft2 .
Note on G11: Or fill in the calculated weight removed per 4ft2 .
Note on G15: Or fill in the calculated weight added per 4ft2 .
Note on I4: To change elevator upper weights, you need to open the elevator balance panels.
Note on M11: Or fill in the calculated weight removed per 4ft2 .
Note on M15: Or fill in the calculated weight added per 4ft2 .
Note on O11: Or fill in the calculated weight removed per 4ft2 .
Note on O15: Or fill in the calculated weight added per 4ft2 .
Note on Q11: Or fill in the calculated weight removed per 4ft2 .
Note on Q15: Or fill in the calculated weight added per 4ft2 .

## aileron (hidden)
| NUMBER OF EXISTING WEIGHTS | AILERON BALANCE TABLE FOR AILERON ASSEMBLY 113A7100-( ), 113A7400-( )
TOTAL CHANGE IN MOMENT ▲M DUE TO ADDING (n) ADJUST WEIGHTS TO EXISTING WEIGHTS
NUMBER OF ADJUST WEIGHTS (n) TO BE ADDED TO EXISTING WEIGHTS
|  | 0 | 1 | 2 | 3 | 4 | 5 | 6 | 7 | 8 | 9 | 10 | 11 | 12 |  | 1 | 13
| 0 | 0 | -1.99 | -3.98 | -6.27 | -8.26 | -10.25 | -12.53 | -14.52 | -16.51 | -18.79 | -20.78 | -22.77 | -25.05 |  | 1 | 13
| 1 | 0 | -1.99 | -4.28 | -6.27 | -8.26 | -10.54 | -12.53 | -14.52 | -16.8 | -18.79 | -20.78 | -23.06
| 2 | 0 | -2.28 | -4.27 | -6.26 | -8.54 | -10.53 | -12.52 | -14.8 | -16.79 | -18.78 | -21.06
| 3 | 0 | -1.99 | -3.98 | -6.26 | -8.25 | -10.24 | -12.52 | -14.51 | -16.5 | -18.78
| 4 | 0 | -1.99 | -4.27 | -6.26 | -8.25 | -10.53 | -12.52 | -14.51 | -16.79
| 5 | 0 | -2.28 | -4.27 | -6.26 | -8.54 | -10.53 | -12.52 | -14.8
| 6 | NUMBER OF ADJUST WEIGHTS (n) TO BE ADDED TO EXISTING WEIGHTS 0: 0; NUMBER OF ADJUST WEIGHTS (n) TO BE ADDED TO EXISTING WEIGHTS 1: -1.99; NUMBER OF ADJUST WEIGHTS (n) TO BE ADDED TO EXISTING WEIGHTS 2: -3.98; NUMBER OF ADJUST WEIGHTS (n) TO BE ADDED TO EXISTING WEIGHTS 3: -6.26; NUMBER OF ADJUST WEIGHTS (n) TO BE ADDED TO EXISTING WEIGHTS 4: -8.25; NUMBER OF ADJUST WEIGHTS (n) TO BE ADDED TO EXISTING WEIGHTS 5: -10.24; NUMBER OF ADJUST WEIGHTS (n) TO BE ADDED TO EXISTING WEIGHTS 6: -12.52
| 7 | NUMBER OF ADJUST WEIGHTS (n) TO BE ADDED TO EXISTING WEIGHTS 0: 0; NUMBER OF ADJUST WEIGHTS (n) TO BE ADDED TO EXISTING WEIGHTS 1: -1.99; NUMBER OF ADJUST WEIGHTS (n) TO BE ADDED TO EXISTING WEIGHTS 2: -4.27; NUMBER OF ADJUST WEIGHTS (n) TO BE ADDED TO EXISTING WEIGHTS 3: -6.26; NUMBER OF ADJUST WEIGHTS (n) TO BE ADDED TO EXISTING WEIGHTS 4: -8.25; NUMBER OF ADJUST WEIGHTS (n) TO BE ADDED TO EXISTING WEIGHTS 5: -10.53
| 8 | NUMBER OF ADJUST WEIGHTS (n) TO BE ADDED TO EXISTING WEIGHTS 0: 0; NUMBER OF ADJUST WEIGHTS (n) TO BE ADDED TO EXISTING WEIGHTS 1: -2.28; NUMBER OF ADJUST WEIGHTS (n) TO BE ADDED TO EXISTING WEIGHTS 2: -4.27; NUMBER OF ADJUST WEIGHTS (n) TO BE ADDED TO EXISTING WEIGHTS 3: -6.26; NUMBER OF ADJUST WEIGHTS (n) TO BE ADDED TO EXISTING WEIGHTS 4: -8.54
| 9 | NUMBER OF ADJUST WEIGHTS (n) TO BE ADDED TO EXISTING WEIGHTS 0: 0; NUMBER OF ADJUST WEIGHTS (n) TO BE ADDED TO EXISTING WEIGHTS 1: -1.99; NUMBER OF ADJUST WEIGHTS (n) TO BE ADDED TO EXISTING WEIGHTS 2: -3.98; NUMBER OF ADJUST WEIGHTS (n) TO BE ADDED TO EXISTING WEIGHTS 3: -6.26
| 10 | NUMBER OF ADJUST WEIGHTS (n) TO BE ADDED TO EXISTING WEIGHTS 0: 0; NUMBER OF ADJUST WEIGHTS (n) TO BE ADDED TO EXISTING WEIGHTS 1: -1.99; NUMBER OF ADJUST WEIGHTS (n) TO BE ADDED TO EXISTING WEIGHTS 2: -3.98
| 11 | NUMBER OF ADJUST WEIGHTS (n) TO BE ADDED TO EXISTING WEIGHTS 0: 0; NUMBER OF ADJUST WEIGHTS (n) TO BE ADDED TO EXISTING WEIGHTS 1: -2.28
| 12 | NUMBER OF ADJUST WEIGHTS (n) TO BE ADDED TO EXISTING WEIGHTS 0: 0
TABLE 1
NOTE: |  | NUMBER OF ADJUST WEIGHTS (n) TO BE ADDED TO EXISTING WEIGHTS 0: THE SEQUENCE OF INSTALLATION OF THE BALANCE ADJUST WEIGHTS AND THE WEIGHT
OF THE DIFFERENT BALANCE ADJUST WEIGHTSARE INCLUDEDIN TABLE 1. REFER TO
FIGURE 4 FOR THE INSTALLATION SEQUENCE OF THE BALANCE WEIGHTS.
TO CONVERT FROM lbf.in TO Nm MULTIPLY BY 0.1129848
Aileron Assembly Balance Adjust Weight Table
Figure 3
51-60-01
-12
-11
-10
-9
-8
-7
-6
-5
-4
-3
| -2 | 1 | 2 | 3 | 4 | 5 | 6 | 7 | 8 | 9 | 10 | 11 | 12 | 13 | 14 | 15 | 16 | 17 | 18 | 19 | 20 | 21 | 22 | 23 | 24 | 25
| -1 | -12 | -11 | -10 | -9 | -8 | -7 | -6 | -5 | -4 | -3 | -2 | -1 | 0 | 1 | 2 | 3 | 4 | 5 | 6 | 7 | 8 | 9 | 10 | 11 | 12
| 0 | ?! | ?! | ?! | ?! | ?! | ?! | ?! | ?! | ?! | ?! | ?! | ?! | 0 | -1.99 | -3.98 | -6.27 | -8.26 | -10.25 | -12.53 | -14.52 | -16.51 | -18.79 | -20.78 | -22.77 | -25.05
| 1 | ?! | ?! | ?! | ?! | ?! | ?! | ?! | ?! | ?! | ?! | ?! | 1.99 | 0 | -1.99 | -4.28 | -6.27 | -8.26 | -10.54 | -12.53 | -14.52 | -16.8 | -18.79 | -20.78 | -23.06 | ?!
| 2 | ?! | ?! | ?! | ?! | ?! | ?! | ?! | ?! | ?! | ?! | 3.98 | 1.99 | 0 | -2.28 | -4.27 | -6.26 | -8.54 | -10.53 | -12.52 | -14.8 | -16.79 | -18.78 | -21.06 | ?! | ?!
| 3 | ?! | ?! | ?! | ?! | ?! | ?! | ?! | ?! | ?! | 6.27 | 4.28 | 2.28 | 0 | -1.99 | -3.98 | -6.26 | -8.25 | -10.24 | -12.52 | -14.51 | -16.5 | -18.78 | ?! | ?! | ?!
| 4 | ?! | ?! | ?! | ?! | ?! | ?! | ?! | ?! | 8.26 | 6.27 | 4.27 | 1.99 | 0 | -1.99 | -4.27 | -6.26 | -8.25 | -10.53 | -12.52 | -14.51 | -16.79 | ?! | ?! | ?! | ?!
| 5 | ?! | ?! | ?! | ?! | ?! | ?! | ?! | 10.25 | 8.26 | 6.26 | 3.98 | 1.99 | 0 | -2.28 | -4.27 | -6.26 | -8.54 | -10.53 | -12.52 | -14.8 | ?! | ?! | ?! | ?! | ?!
| 6 | ?! | ?! | ?! | ?! | ?! | ?! | 12.53 | 10.54 | 8.54 | 6.26 | 4.27 | 2.28 | 0 | -1.99 | -3.98 | -6.26 | -8.25 | -10.24 | -12.52 | ?! | ?! | ?! | ?! | ?! | ?!
| 7 | ?! | ?! | ?! | ?! | ?! | 14.52 | 12.53 | 10.53 | 8.25 | 6.26 | 4.27 | 1.99 | 0 | -1.99 | -4.27 | -6.26 | -8.25 | -10.53 | ?! | ?! | ?! | ?! | ?! | ?! | ?!
| 8 | ?! | ?! | ?! | ?! | 16.51 | 14.52 | 12.52 | 10.24 | 8.25 | 6.26 | 3.98 | 1.99 | 0 | -2.28 | -4.27 | -6.26 | -8.54 | ?! | ?! | ?! | ?! | ?! | ?! | ?! | ?!
| 9 | ?! | ?! | ?! | 18.79 | 16.8 | 14.8 | 12.52 | 10.53 | 8.54 | 6.26 | 4.27 | 2.28 | 0 | -1.99 | -3.98 | -6.26 | ?! | ?! | ?! | ?! | ?! | ?! | ?! | ?! | ?!
| 10 | ?! | ?! | 20.78 | 18.79 | 16.79 | 14.51 | 12.52 | 10.53 | 8.25 | 6.26 | 4.27 | 1.99 | 0 | -1.99 | -3.98 | ?! | ?! | ?! | ?! | ?! | ?! | ?! | ?! | ?! | ?!
| 11 | ?! | 22.77 | 20.78 | 18.78 | 16.5 | 14.51 | 12.52 | 10.24 | 8.25 | 6.26 | 3.98 | 1.99 | 0 | -2.28 | ?! | ?! | ?! | ?! | ?! | ?! | ?! | ?! | ?! | ?! | ?!
| 12 | 25.05 | 23.06 | 21.06 | 18.78 | 16.79 | 14.8 | 12.52 | 10.53 | 8.54 | 6.26 | 3.98 | 2.28 | 0 | ?! | ?! | ?! | ?! | ?! | ?! | ?! | ?! | ?! | ?! | ?! | ?!
|  | < 4,47 | 0 | 1 | 0 | [8 empty] | 3 | 4
|  | 4,47 - 4,61 | 1 | 1 | 1 |  | 1 | [5 empty] | 1 | 6 | 6
|  | 4,62 - 4,76 | 2 |  | 2 |  | 1 | 2 |  |  |  |  | 2 | 4 | 6
|  | 4,77 - 4,91 | 3 |  | 3 |  | 1 | 2 | 3 |  |  |  | 3 | 2 | 6
|  | 4,92 - 5,06 | 4 |  | 4 |  | 1 | 2 | 3 | 4 |  |  | 4 |  | 6
|  | 5,07 - 5,21 | 5 |  | 5 |  | 1 | 2 | 3 | 4 | 5 |  | 5 |  | 4
|  | 5,22 - 5,36 | 6 |  | 6 |  | 1 | 2 | 3 | 4 | 5 | 6 | 6 |  | 2
|  | > 5,36 | 7 |  | 7 | . | 1 | 2 | 3 | 4 | 5 | 6 | 7

## elevator upper (hidden)
NUMBER OF EXISTING UPPER WEIGHTS
ELEVATOR ASSEMBLY 183A0101-( ), 183A0102-( ), 183A0103-( ), 183A0104-( ), 002A0016-31, 002A0016-32
TOTAL CHANGE IN MOMENT ▲M DUE TO ADDING (n) ADJUST WEIGHTS (lbf.in) (FLAGNOTE 1)
NUMBER OF 69-53211-2 UPPER ADJUST WEIGHTS (n) TO BE ADDED TO EXISTING UPPER WEIGHTS
| 0 | 1 | 2 | 3 | 4 | 5 | 6 | 7 | 8 | 9 | 10 | 11 | 12 | 13 | 14 | 15 | 16 | 17 | 18 | 19 | 20 | 21 | 22 | 23 | 24 | 25 | 26 | 27 |  | 1 | 28
0 | 0 | 7 | 14 | 21 | 29.3 | 37.6 | 45.9 | 55.5 | 65.1 | 74.7 | 81.7 | 88.7 | 95.7 | 104 | 112.3 | 120.6 | 130.2 | 139.8 | 149.4 | 156.4 | 163.4 | 170.4 | 178.7 | 187 | 195.3 | 204.9 | 214.5 | 224.1 |  | 1 | 28
1 | 0 | 7 | 14 | 22.3 | 30.6 | 38.9 | 48.5 | 58.1 | 67.7 | 74.7 | 81.7 | 88.7 | 97 | 105.3 | 113.6 | 123.2 | 132.8 | 142.4 | 149.4 | 156.4 | 163.4 | 171.7 | 180 | 188.3 | 197.9 | 207.5 | 217.1
2 | 0 | 7 | 15.3 | 23.6 | 31.9 | 41.5 | 51.1 | 60.7 | 67.7 | 74.7 | 81.7 | 90 | 98.3 | 106.6 | 116.2 | 125.8 | 135.4 | 142.4 | 149.4 | 156.4 | 164.7 | 173 | 181.3 | 190.9 | 200.5 | 210.1
3 | 0 | 8.3 | 16.6 | 24.9 | 34.5 | 44.1 | 53.7 | 60.7 | 67.7 | 74.7 | 83 | 91.3 | 99.6 | 109.2 | 118.8 | 128.4 | 135.4 | 142.4 | 149.4 | 157.7 | 166 | 174.3 | 183.9 | 193.5 | 203.1
4 | 0 | 8.3 | 16.6 | 26.2 | 35.8 | 45.4 | 52.4 | 59.4 | 66.4 | 74.7 | 83 | 91.3 | 100.9 | 110.5 | 120.1 | 127.1 | 134.1 | 141.1 | 149.4 | 157.7 | 166 | 175.6 | 185.2 | 194.8
5 | 0 | 8.3 | 17.9 | 27.5 | 37.1 | 44.1 | 51.1 | 58.1 | 66.4 | 74.7 | 83 | 92.6 | 102.2 | 111.8 | 118.8 | 125.8 | 132.8 | 141.1 | 149.4 | 157.7 | 167.3 | 176.9 | 186.5
6 | 0 | 9.6 | 19.2 | 28.8 | 35.8 | 42.8 | 49.8 | 58.1 | 66.4 | 74.7 | 84.3 | 93.9 | 103.5 | 110.5 | 117.5 | 124.5 | 132.8 | 141.1 | 149.4 | 159 | 168.6 | 178.2
7 | 0 | 9.6 | 19.2 | 26.2 | 33.2 | 40.2 | 48.5 | 56.8 | 65.1 | 74.7 | 84.3 | 93.9 | 100.9 | 107.9 | 114.9 | 123.2 | 131.5 | 139.8 | 149.4 | 159 | 168.6
8 | 0 | 9.6 | 16.6 | 23.6 | 30.6 | 38.9 | 47.2 | 55.5 | 65.1 | 74.7 | 84.3 | 91.3 | 98.3 | 105.3 | 113.6 | 121.9 | 130.2 | 139.8 | 149.4 | 159
9 | 0 | 7 | 14 | 21 | 29.3 | 37.6 | 45.9 | 55.5 | 65.1 | 74.7 | 81.7 | 88.7 | 95.7 | 104 | 112.3 | 120.6 | 130.2 | 139.8 | 149.4
10 | 0 | 7 | 14 | 22.3 | 30.6 | 38.9 | 48.5 | 58.1 | 67.7 | 74.7 | 81.7 | 88.7 | 97 | 105.3 | 113.6 | 123.2 | 132.8 | 142.4
11 | 0 | 7 | 15.3 | 23.6 | 31.9 | 41.5 | 51.1 | 60.7 | 67.7 | 74.7 | 81.7 | 90 | 98.3 | 106.6 | 116.2 | 125.8 | 135.4
12 | 0 | 8.3 | 16.6 | 24.9 | 34.5 | 44.1 | 53.7 | 60.7 | 67.7 | 74.7 | 83 | 91.3 | 99.6 | 109.2 | 118.8 | 128.4
13 | 0 | 8.3 | 16.6 | 26.2 | 35.8 | 45.4 | 52.4 | 59.4 | 66.4 | 74.7 | 83 | 91.3 | 100.9 | 110.5 | 120.1
14 | 0 | 8.3 | 17.9 | 27.5 | 37.1 | 44.1 | 51.1 | 58.1 | 66.4 | 74.7 | 83 | 92.6 | 102.2 | 111.8
15 | 0 | 9.6 | 19.2 | 28.8 | 35.8 | 42.8 | 49.8 | 58.1 | 66.4 | 74.7 | 84.3 | 93.9 | 103.5
16 | 0 | 9.6 | 19.2 | 26.2 | 33.2 | 40.2 | 48.5 | 56.8 | 65.1 | 74.7 | 84.3 | 93.9
17 | 0 | 9.6 | 16.6 | 23.6 | 30.6 | 38.9 | 47.2 | 55.5 | 65.1 | 74.7 | 84.3
18 | 0 | 7 | 14 | 21 | 29.3 | 37.6 | 45.9 | 55.5 | 65.1 | 74.7
19 | 0 | 7 | 14 | 22.3 | 30.6 | 38.9 | 48.5 | 58.1 | 67.7
20 | 0 | 7 | 15.3 | 23.6 | 31.9 | 41.5 | 51.1 | 60.7
21 | 0 | 8.3 | 16.6 | 24.9 | 34.5 | 44.1 | 53.7
22 | 0 | 8.3 | 16.6 | 26.2 | 35.8 | 45.4
23 | 0 | 8.3 | 17.9 | 27.5 | 37.1
24 | 0 | 9.6 | 19.2 | 28.8
25 | 0 | 9.6 | 19.2
26 | 0 | 9.6
27 | 0
TABLE 1
NOTES
• | THE SEQUENCE OF INSTALLATION OF THE BALANCE ADJUST WEIGHTS, THE WEIGHTS OF
THE BALANCE ADJUST WEIGHTS, AND THE MOMENT ARM PER BALANCE BAY AND ADJUST
WEIGHT ARE INCLUDED IN TABLE 1
• | REFER TO FIGURE 4 FOR THE INSTALATION SEQUENCE OF THE BALANCE ADJUST WEIGHTS
• | TO CONVERT FROM lbf.in TO Nm MULTIPLY BY 0.1129848
(FLAGNOTE 1) |  |  |  | ALL MOMENT INCREMENTS (▲M [UPPER]) ARE NEGATIVE
(FLAGNOTE 2) |  |  |  | ALL MOMENT INCREMENTS (▲M [LOWER]) ARE NEGATIVE
Elevator Assembly Balance Adjust Weight Table
Figure 3
-27
-26
-25
-24
-23
-22
-21
-20
-19
-18
-17
-16
-15
-14
-13
-12
-11
-10
-9
-8
-7
-6
-5
-4
-3
-2 | 1 | 2 | 3 | 4 | 5 | 6 | 7 | 8 | 9 | 10 | 11 | 12 | 13 | 14 | 15 | 16 | 17 | 18 | 19 | 20 | 21 | 22 | 23 | 24 | 25 | 26 | 27 | 28 | 29 | 30 | 31 | 32 | 33 | 34 | 35 | 36 | 37 | 38 | 39 | 40 | 41 | 42 | 43 | 44 | 45 | 46 | 47 | 48 | 49 | 50 | 51 | 52 | 53 | 54 | 55
-1 | -27 | -26 | -25 | -24 | -23 | -22 | -21 | -20 | -19 | -18 | -17 | -16 | -15 | -14 | -13 | -12 | -11 | -10 | -9 | -8 | -7 | -6 | -5 | -4 | -3 | -2 | -1 | 0 | 1 | 2 | 3 | 4 | 5 | 6 | 7 | 8 | 9 | 10 | 11 | 12 | 13 | 14 | 15 | 16 | 17 | 18 | 19 | 20 | 21 | 22 | 23 | 24 | 25 | 26 | 27
0 | ?! | ?! | ?! | ?! | ?! | ?! | ?! | ?! | ?! | ?! | ?! | ?! | ?! | ?! | ?! | ?! | ?! | ?! | ?! | ?! | ?! | ?! | ?! | ?! | ?! | ?! | ?! | 0 | 7 | 14 | 21 | 29.3 | 37.6 | 45.9 | 55.5 | 65.1 | 74.7 | 81.7 | 88.7 | 95.7 | 104 | 112.3 | 120.6 | 130.2 | 139.8 | 149.4 | 156.4 | 163.4 | 170.4 | 178.7 | 187 | 195.3 | 204.9 | 214.5 | 224.1
1 | ?! | ?! | ?! | ?! | ?! | ?! | ?! | ?! | ?! | ?! | ?! | ?! | ?! | ?! | ?! | ?! | ?! | ?! | ?! | ?! | ?! | ?! | ?! | ?! | ?! | ?! | -7 | 0 | 7 | 14 | 22.3 | 30.6 | 38.9 | 48.5 | 58.1 | 67.7 | 74.7 | 81.7 | 88.7 | 97 | 105.3 | 113.6 | 123.2 | 132.8 | 142.4 | 149.4 | 156.4 | 163.4 | 171.7 | 180 | 188.3 | 197.9 | 207.5 | 217.1 | ?!
2 | ?! | ?! | ?! | ?! | ?! | ?! | ?! | ?! | ?! | ?! | ?! | ?! | ?! | ?! | ?! | ?! | ?! | ?! | ?! | ?! | ?! | ?! | ?! | ?! | ?! | -14 | -7 | 0 | 7 | 15.3 | 23.6 | 31.9 | 41.5 | 51.1 | 60.7 | 67.7 | 74.7 | 81.7 | 90 | 98.3 | 106.6 | 116.2 | 125.8 | 135.4 | 142.4 | 149.4 | 156.4 | 164.7 | 173 | 181.3 | 190.9 | 200.5 | 210.1 | ?! | ?!
3 | ?! | ?! | ?! | ?! | ?! | ?! | ?! | ?! | ?! | ?! | ?! | ?! | ?! | ?! | ?! | ?! | ?! | ?! | ?! | ?! | ?! | ?! | ?! | ?! | -21 | -14 | -7 | 0 | 8.3 | 16.6 | 24.9 | 34.5 | 44.1 | 53.7 | 60.7 | 67.7 | 74.7 | 83 | 91.3 | 99.6 | 109.2 | 118.8 | 128.4 | 135.4 | 142.4 | 149.4 | 157.7 | 166 | 174.3 | 183.9 | 193.5 | 203.1 | ?! | ?! | ?!
4 | ?! | ?! | ?! | ?! | ?! | ?! | ?! | ?! | ?! | ?! | ?! | ?! | ?! | ?! | ?! | ?! | ?! | ?! | ?! | ?! | ?! | ?! | ?! | -29.3 | -22.3 | -15.3 | -8.3 | 0 | 8.3 | 16.6 | 26.2 | 35.8 | 45.4 | 52.4 | 59.4 | 66.4 | 74.7 | 83 | 91.3 | 100.9 | 110.5 | 120.1 | 127.1 | 134.1 | 141.1 | 149.4 | 157.7 | 166 | 175.6 | 185.2 | 194.8 | ?! | ?! | ?! | ?!
5 | ?! | ?! | ?! | ?! | ?! | ?! | ?! | ?! | ?! | ?! | ?! | ?! | ?! | ?! | ?! | ?! | ?! | ?! | ?! | ?! | ?! | ?! | -37.6 | -30.6 | -23.6 | -16.6 | -8.3 | 0 | 8.3 | 17.9 | 27.5 | 37.1 | 44.1 | 51.1 | 58.1 | 66.4 | 74.7 | 83 | 92.6 | 102.2 | 111.8 | 118.8 | 125.8 | 132.8 | 141.1 | 149.4 | 157.7 | 167.3 | 176.9 | 186.5 | ?! | ?! | ?! | ?! | ?!
6 | ?! | ?! | ?! | ?! | ?! | ?! | ?! | ?! | ?! | ?! | ?! | ?! | ?! | ?! | ?! | ?! | ?! | ?! | ?! | ?! | ?! | -45.9 | -38.9 | -31.9 | -24.9 | -16.6 | -8.3 | 0 | 9.6 | 19.2 | 28.8 | 35.8 | 42.8 | 49.8 | 58.1 | 66.4 | 74.7 | 84.3 | 93.9 | 103.5 | 110.5 | 117.5 | 124.5 | 132.8 | 141.1 | 149.4 | 159 | 168.6 | 178.2 | ?! | ?! | ?! | ?! | ?! | ?!
7 | ?! | ?! | ?! | ?! | ?! | ?! | ?! | ?! | ?! | ?! | ?! | ?! | ?! | ?! | ?! | ?! | ?! | ?! | ?! | ?! | -55.5 | -48.5 | -41.5 | -34.5 | -26.2 | -17.9 | -9.6 | 0 | 9.6 | 19.2 | 26.2 | 33.2 | 40.2 | 48.5 | 56.8 | 65.1 | 74.7 | 84.3 | 93.9 | 100.9 | 107.9 | 114.9 | 123.2 | 131.5 | 139.8 | 149.4 | 159 | 168.6 | ?! | ?! | ?! | ?! | ?! | ?! | ?!
8 | ?! | ?! | ?! | ?! | ?! | ?! | ?! | ?! | ?! | ?! | ?! | ?! | ?! | ?! | ?! | ?! | ?! | ?! | ?! | -65.1 | -58.1 | -51.1 | -44.1 | -35.8 | -27.5 | -19.2 | -9.6 | 0 | 9.6 | 16.6 | 23.6 | 30.6 | 38.9 | 47.2 | 55.5 | 65.1 | 74.7 | 84.3 | 91.3 | 98.3 | 105.3 | 113.6 | 121.9 | 130.2 | 139.8 | 149.4 | 159 | ?! | ?! | ?! | ?! | ?! | ?! | ?! | ?!
9 | ?! | ?! | ?! | ?! | ?! | ?! | ?! | ?! | ?! | ?! | ?! | ?! | ?! | ?! | ?! | ?! | ?! | ?! | -74.7 | -67.7 | -60.7 | -53.7 | -45.4 | -37.1 | -28.8 | -19.2 | -9.6 | 0 | 7 | 14 | 21 | 29.3 | 37.6 | 45.9 | 55.5 | 65.1 | 74.7 | 81.7 | 88.7 | 95.7 | 104 | 112.3 | 120.6 | 130.2 | 139.8 | 149.4 | ?! | ?! | ?! | ?! | ?! | ?! | ?! | ?! | ?!
10 | ?! | ?! | ?! | ?! | ?! | ?! | ?! | ?! | ?! | ?! | ?! | ?! | ?! | ?! | ?! | ?! | ?! | -81.7 | -74.7 | -67.7 | -60.7 | -52.4 | -44.1 | -35.8 | -26.2 | -16.6 | -7 | 0 | 7 | 14 | 22.3 | 30.6 | 38.9 | 48.5 | 58.1 | 67.7 | 74.7 | 81.7 | 88.7 | 97 | 105.3 | 113.6 | 123.2 | 132.8 | 142.4 | ?! | ?! | ?! | ?! | ?! | ?! | ?! | ?! | ?! | ?!
11 | ?! | ?! | ?! | ?! | ?! | ?! | ?! | ?! | ?! | ?! | ?! | ?! | ?! | ?! | ?! | ?! | -88.7 | -81.7 | -74.7 | -67.7 | -59.4 | -51.1 | -42.8 | -33.2 | -23.6 | -14 | -7 | 0 | 7 | 15.3 | 23.6 | 31.9 | 41.5 | 51.1 | 60.7 | 67.7 | 74.7 | 81.7 | 90 | 98.3 | 106.6 | 116.2 | 125.8 | 135.4 | ?! | ?! | ?! | ?! | ?! | ?! | ?! | ?! | ?! | ?! | ?!
12 | ?! | ?! | ?! | ?! | ?! | ?! | ?! | ?! | ?! | ?! | ?! | ?! | ?! | ?! | ?! | -95.7 | -88.7 | -81.7 | -74.7 | -66.4 | -58.1 | -49.8 | -40.2 | -30.6 | -21 | -14 | -7 | 0 | 8.3 | 16.6 | 24.9 | 34.5 | 44.1 | 53.7 | 60.7 | 67.7 | 74.7 | 83 | 91.3 | 99.6 | 109.2 | 118.8 | 128.4 | ?! | ?! | ?! | ?! | ?! | ?! | ?! | ?! | ?! | ?! | ?! | ?!
13 | ?! | ?! | ?! | ?! | ?! | ?! | ?! | ?! | ?! | ?! | ?! | ?! | ?! | ?! | -104 | -97 | -90 | -83 | -74.7 | -66.4 | -58.1 | -48.5 | -38.9 | -29.3 | -22.3 | -15.3 | -8.3 | 0 | 8.3 | 16.6 | 26.2 | 35.8 | 45.4 | 52.4 | 59.4 | 66.4 | 74.7 | 83 | 91.3 | 100.9 | 110.5 | 120.1 | ?! | ?! | ?! | ?! | ?! | ?! | ?! | ?! | ?! | ?! | ?! | ?! | ?!
14 | ?! | ?! | ?! | ?! | ?! | ?! | ?! | ?! | ?! | ?! | ?! | ?! | ?! | -112.3 | -105.3 | -98.3 | -91.3 | -83 | -74.7 | -66.4 | -56.8 | -47.2 | -37.6 | -30.6 | -23.6 | -16.6 | -8.3 | 0 | 8.3 | 17.9 | 27.5 | 37.1 | 44.1 | 51.1 | 58.1 | 66.4 | 74.7 | 83 | 92.6 | 102.2 | 111.8 | ?! | ?! | ?! | ?! | ?! | ?! | ?! | ?! | ?! | ?! | ?! | ?! | ?! | ?!
15 | ?! | ?! | ?! | ?! | ?! | ?! | ?! | ?! | ?! | ?! | ?! | ?! | -120.6 | -113.6 | -106.6 | -99.6 | -91.3 | -83 | -74.7 | -65.1 | -55.5 | -45.9 | -38.9 | -31.9 | -24.9 | -16.6 | -8.3 | 0 | 9.6 | 19.2 | 28.8 | 35.8 | 42.8 | 49.8 | 58.1 | 66.4 | 74.7 | 84.3 | 93.9 | 103.5 | ?! | ?! | ?! | ?! | ?! | ?! | ?! | ?! | ?! | ?! | ?! | ?! | ?! | ?! | ?!
16 | ?! | ?! | ?! | ?! | ?! | ?! | ?! | ?! | ?! | ?! | ?! | -130.2 | -123.2 | -116.2 | -109.2 | -100.9 | -92.6 | -84.3 | -74.7 | -65.1 | -55.5 | -48.5 | -41.5 | -34.5 | -26.2 | -17.9 | -9.6 | 0 | 9.6 | 19.2 | 26.2 | 33.2 | 40.2 | 48.5 | 56.8 | 65.1 | 74.7 | 84.3 | 93.9 | ?! | ?! | ?! | ?! | ?! | ?! | ?! | ?! | ?! | ?! | ?! | ?! | ?! | ?! | ?! | ?!
17 | ?! | ?! | ?! | ?! | ?! | ?! | ?! | ?! | ?! | ?! | -139.8 | -132.8 | -125.8 | -118.8 | -110.5 | -102.2 | -93.9 | -84.3 | -74.7 | -65.1 | -58.1 | -51.1 | -44.1 | -35.8 | -27.5 | -19.2 | -9.6 | 0 | 9.6 | 16.6 | 23.6 | 30.6 | 38.9 | 47.2 | 55.5 | 65.1 | 74.7 | 84.3 | ?! | ?! | ?! | ?! | ?! | ?! | ?! | ?! | ?! | ?! | ?! | ?! | ?! | ?! | ?! | ?! | ?!
18 | ?! | ?! | ?! | ?! | ?! | ?! | ?! | ?! | ?! | -149.4 | -142.4 | -135.4 | -128.4 | -120.1 | -111.8 | -103.5 | -93.9 | -84.3 | -74.7 | -67.7 | -60.7 | -53.7 | -45.4 | -37.1 | -28.8 | -19.2 | -9.6 | 0 | 7 | 14 | 21 | 29.3 | 37.6 | 45.9 | 55.5 | 65.1 | 74.7 | ?! | ?! | ?! | ?! | ?! | ?! | ?! | ?! | ?! | ?! | ?! | ?! | ?! | ?! | ?! | ?! | ?! | ?!
19 | ?! | ?! | ?! | ?! | ?! | ?! | ?! | ?! | -156.4 | -149.4 | -142.4 | -135.4 | -127.1 | -118.8 | -110.5 | -100.9 | -91.3 | -81.7 | -74.7 | -67.7 | -60.7 | -52.4 | -44.1 | -35.8 | -26.2 | -16.6 | -7 | 0 | 7 | 14 | 22.3 | 30.6 | 38.9 | 48.5 | 58.1 | 67.7 | ?! | ?! | ?! | ?! | ?! | ?! | ?! | ?! | ?! | ?! | ?! | ?! | ?! | ?! | ?! | ?! | ?! | ?! | ?!
20 | ?! | ?! | ?! | ?! | ?! | ?! | ?! | -163.4 | -156.4 | -149.4 | -142.4 | -134.1 | -125.8 | -117.5 | -107.9 | -98.3 | -88.7 | -81.7 | -74.7 | -67.7 | -59.4 | -51.1 | -42.8 | -33.2 | -23.6 | -14 | -7 | 0 | 7 | 15.3 | 23.6 | 31.9 | 41.5 | 51.1 | 60.7 | ?! | ?! | ?! | ?! | ?! | ?! | ?! | ?! | ?! | ?! | ?! | ?! | ?! | ?! | ?! | ?! | ?! | ?! | ?! | ?!
21 | ?! | ?! | ?! | ?! | ?! | ?! | -170.4 | -163.4 | -156.4 | -149.4 | -141.1 | -132.8 | -124.5 | -114.9 | -105.3 | -95.7 | -88.7 | -81.7 | -74.7 | -66.4 | -58.1 | -49.8 | -40.2 | -30.6 | -21 | -14 | -7 | 0 | 8.3 | 16.6 | 24.9 | 34.5 | 44.1 | 53.7 | ?! | ?! | ?! | ?! | ?! | ?! | ?! | ?! | ?! | ?! | ?! | ?! | ?! | ?! | ?! | ?! | ?! | ?! | ?! | ?! | ?!
22 | ?! | ?! | ?! | ?! | ?! | -178.7 | -171.7 | -164.7 | -157.7 | -149.4 | -141.1 | -132.8 | -123.2 | -113.6 | -104 | -97 | -90 | -83 | -74.7 | -66.4 | -58.1 | -48.5 | -38.9 | -29.3 | -22.3 | -15.3 | -8.3 | 0 | 8.3 | 16.6 | 26.2 | 35.8 | 45.4 | ?! | ?! | ?! | ?! | ?! | ?! | ?! | ?! | ?! | ?! | ?! | ?! | ?! | ?! | ?! | ?! | ?! | ?! | ?! | ?! | ?! | ?!
23 | ?! | ?! | ?! | ?! | -187 | -180 | -173 | -166 | -157.7 | -149.4 | -141.1 | -131.5 | -121.9 | -112.3 | -105.3 | -98.3 | -91.3 | -83 | -74.7 | -66.4 | -56.8 | -47.2 | -37.6 | -30.6 | -23.6 | -16.6 | -8.3 | 0 | 8.3 | 17.9 | 27.5 | 37.1 | ?! | ?! | ?! | ?! | ?! | ?! | ?! | ?! | ?! | ?! | ?! | ?! | ?! | ?! | ?! | ?! | ?! | ?! | ?! | ?! | ?! | ?! | ?!
24 | ?! | ?! | ?! | -195.3 | -188.3 | -181.3 | -174.3 | -166 | -157.7 | -149.4 | -139.8 | -130.2 | -120.6 | -113.6 | -106.6 | -99.6 | -91.3 | -83 | -74.7 | -65.1 | -55.5 | -45.9 | -38.9 | -31.9 | -24.9 | -16.6 | -8.3 | 0 | 9.6 | 19.2 | 28.8 | ?! | ?! | ?! | ?! | ?! | ?! | ?! | ?! | ?! | ?! | ?! | ?! | ?! | ?! | ?! | ?! | ?! | ?! | ?! | ?! | ?! | ?! | ?! | ?!
25 | ?! | ?! | -204.9 | -197.9 | -190.9 | -183.9 | -175.6 | -167.3 | -159 | -149.4 | -139.8 | -130.2 | -123.2 | -116.2 | -109.2 | -100.9 | -92.6 | -84.3 | -74.7 | -65.1 | -55.5 | -48.5 | -41.5 | -34.5 | -26.2 | -17.9 | -9.6 | 0 | 9.6 | 19.2 | ?! | ?! | ?! | ?! | ?! | ?! | ?! | ?! | ?! | ?! | ?! | ?! | ?! | ?! | ?! | ?! | ?! | ?! | ?! | ?! | ?! | ?! | ?! | ?! | ?!
26 | ?! | -214.5 | -207.5 | -200.5 | -193.5 | -185.2 | -176.9 | -168.6 | -159 | -149.4 | -139.8 | -132.8 | -125.8 | -118.8 | -110.5 | -102.2 | -93.9 | -84.3 | -74.7 | -65.1 | -58.1 | -51.1 | -44.1 | -35.8 | -27.5 | -19.2 | -9.6 | 0 | 9.6 | ?! | ?! | ?! | ?! | ?! | ?! | ?! | ?! | ?! | ?! | ?! | ?! | ?! | ?! | ?! | ?! | ?! | ?! | ?! | ?! | ?! | ?! | ?! | ?! | ?! | ?!
27 | -224.1 | -217.1 | -210.1 | -203.1 | -194.8 | -186.5 | -178.2 | -168.6 | -159 | -149.4 | -142.4 | -135.4 | -128.4 | -120.1 | -111.8 | -103.5 | -93.9 | -84.3 | -74.7 | -67.7 | -60.7 | -53.7 | -45.4 | -37.1 | -28.8 | -19.2 | -9.6 | 0 | ?! | ?! | ?! | ?! | ?! | ?! | ?! | ?! | ?! | ?! | ?! | ?! | ?! | ?! | ?! | ?! | ?! | ?! | ?! | ?! | ?! | ?! | ?! | ?! | ?! | ?! | ?!

## elevator lower (hidden)
| NUMBER OF EXISTING LOWER WEIGHTS | ELEVATOR ASSEMBLY 183A0101-( ), 183A0102-( ), 183A0103-( ), 183A0104-( ), 002A0016-31, 002A0016-32
TOTAL CHANGE IN MOMENT ▲M DUE TO ADDING (n) ADJUST WEIGHTS (lbf.in) (FLAGNOTE 2)
NUMBER OF 183A0210-1 LOWER ADJUST WEIGHTS (n) TO BE ADDED TO EXISTING LOWER WEIGHTS
|  | 0 | 1 | 2 | 3 | 4 | 5 | 6 | 7 | 8 | 9 | 10 | 11 | 12 | 13 | 14 | 15 | 16 | 17 | 18 |  | 1 | 19
| 0 | 0 | 6.04 | 12.08 | 18.12 | 25.26 | 32.4 | 39.54 | 47.79 | 56.04 | 64.29 | 70.33 | 76.37 | 83.51 | 90.65 | 98.9 | 107.15 | 113.19 | 120.33 | 128.58 |  | 1 | 19
| 1 | 0 | 6.04 | 12.08 | 19.22 | 26.36 | 33.5 | 41.75 | 50 | 58.25 | 64.29 | 70.33 | 77.47 | 84.61 | 92.86 | 101.11 | 107.15 | 114.29 | 122.54
| 2 | 0 | 6.04 | 13.18 | 20.32 | 27.46 | 35.71 | 43.96 | 52.21 | 58.25 | 64.29 | 71.43 | 78.57 | 86.82 | 95.07 | 101.11 | 108.25 | 116.5
| 3 | 0 | 7.14 | 14.28 | 21.42 | 29.67 | 37.92 | 46.17 | 52.21 | 58.25 | 65.39 | 72.53 | 80.78 | 89.03 | 95.07 | 102.21 | 110.46
| 4 | 0 | 7.14 | 14.28 | 22.53 | 30.78 | 39.03 | 45.07 | 51.11 | 58.25 | 65.39 | 73.64 | 81.89 | 87.93 | 95.07 | 103.32
| 5 | 0 | 7.14 | 15.39 | 23.64 | 31.89 | 37.93 | 43.97 | 51.11 | 58.25 | 66.5 | 74.75 | 80.79 | 87.93 | 96.18
| 6 | 0 | 8.25 | 16.5 | 24.75 | 30.79 | 36.83 | 43.97 | 51.11 | 59.36 | 67.61 | 73.65 | 80.79 | 89.04
| 7 | 0 | 8.25 | 16.5 | 22.54 | 28.58 | 35.72 | 42.86 | 51.11 | 59.36 | 65.4 | 72.54 | 80.79
| 8 | NUMBER OF 183A0210-1 LOWER ADJUST WEIGHTS (n) TO BE ADDED TO EXISTING LOWER WEIGHTS 0: 0; NUMBER OF 183A0210-1 LOWER ADJUST WEIGHTS (n) TO BE ADDED TO EXISTING LOWER WEIGHTS 1: 8.25; NUMBER OF 183A0210-1 LOWER ADJUST WEIGHTS (n) TO BE ADDED TO EXISTING LOWER WEIGHTS 2: 14.29; NUMBER OF 183A0210-1 LOWER ADJUST WEIGHTS (n) TO BE ADDED TO EXISTING LOWER WEIGHTS 3: 20.33; NUMBER OF 183A0210-1 LOWER ADJUST WEIGHTS (n) TO BE ADDED TO EXISTING LOWER WEIGHTS 4: 27.47; NUMBER OF 183A0210-1 LOWER ADJUST WEIGHTS (n) TO BE ADDED TO EXISTING LOWER WEIGHTS 5: 34.61; NUMBER OF 183A0210-1 LOWER ADJUST WEIGHTS (n) TO BE ADDED TO EXISTING LOWER WEIGHTS 6: 42.86; NUMBER OF 183A0210-1 LOWER ADJUST WEIGHTS (n) TO BE ADDED TO EXISTING LOWER WEIGHTS 7: 51.11; NUMBER OF 183A0210-1 LOWER ADJUST WEIGHTS (n) TO BE ADDED TO EXISTING LOWER WEIGHTS 8: 57.15; NUMBER OF 183A0210-1 LOWER ADJUST WEIGHTS (n) TO BE ADDED TO EXISTING LOWER WEIGHTS 9: 64.29; NUMBER OF 183A0210-1 LOWER ADJUST WEIGHTS (n) TO BE ADDED TO EXISTING LOWER WEIGHTS 10: 72.54
| 9 | NUMBER OF 183A0210-1 LOWER ADJUST WEIGHTS (n) TO BE ADDED TO EXISTING LOWER WEIGHTS 0: 0; NUMBER OF 183A0210-1 LOWER ADJUST WEIGHTS (n) TO BE ADDED TO EXISTING LOWER WEIGHTS 1: 6.04; NUMBER OF 183A0210-1 LOWER ADJUST WEIGHTS (n) TO BE ADDED TO EXISTING LOWER WEIGHTS 2: 12.08; NUMBER OF 183A0210-1 LOWER ADJUST WEIGHTS (n) TO BE ADDED TO EXISTING LOWER WEIGHTS 3: 19.22; NUMBER OF 183A0210-1 LOWER ADJUST WEIGHTS (n) TO BE ADDED TO EXISTING LOWER WEIGHTS 4: 26.36; NUMBER OF 183A0210-1 LOWER ADJUST WEIGHTS (n) TO BE ADDED TO EXISTING LOWER WEIGHTS 5: 34.61; NUMBER OF 183A0210-1 LOWER ADJUST WEIGHTS (n) TO BE ADDED TO EXISTING LOWER WEIGHTS 6: 42.86; NUMBER OF 183A0210-1 LOWER ADJUST WEIGHTS (n) TO BE ADDED TO EXISTING LOWER WEIGHTS 7: 48.9; NUMBER OF 183A0210-1 LOWER ADJUST WEIGHTS (n) TO BE ADDED TO EXISTING LOWER WEIGHTS 8: 56.04; NUMBER OF 183A0210-1 LOWER ADJUST WEIGHTS (n) TO BE ADDED TO EXISTING LOWER WEIGHTS 9: 64.29
| 10 | NUMBER OF 183A0210-1 LOWER ADJUST WEIGHTS (n) TO BE ADDED TO EXISTING LOWER WEIGHTS 0: 0; NUMBER OF 183A0210-1 LOWER ADJUST WEIGHTS (n) TO BE ADDED TO EXISTING LOWER WEIGHTS 1: 6.04; NUMBER OF 183A0210-1 LOWER ADJUST WEIGHTS (n) TO BE ADDED TO EXISTING LOWER WEIGHTS 2: 13.18; NUMBER OF 183A0210-1 LOWER ADJUST WEIGHTS (n) TO BE ADDED TO EXISTING LOWER WEIGHTS 3: 20.32; NUMBER OF 183A0210-1 LOWER ADJUST WEIGHTS (n) TO BE ADDED TO EXISTING LOWER WEIGHTS 4: 28.57; NUMBER OF 183A0210-1 LOWER ADJUST WEIGHTS (n) TO BE ADDED TO EXISTING LOWER WEIGHTS 5: 36.82; NUMBER OF 183A0210-1 LOWER ADJUST WEIGHTS (n) TO BE ADDED TO EXISTING LOWER WEIGHTS 6: 42.86; NUMBER OF 183A0210-1 LOWER ADJUST WEIGHTS (n) TO BE ADDED TO EXISTING LOWER WEIGHTS 7: 50; NUMBER OF 183A0210-1 LOWER ADJUST WEIGHTS (n) TO BE ADDED TO EXISTING LOWER WEIGHTS 8: 58.25
| 11 | NUMBER OF 183A0210-1 LOWER ADJUST WEIGHTS (n) TO BE ADDED TO EXISTING LOWER WEIGHTS 0: 0; NUMBER OF 183A0210-1 LOWER ADJUST WEIGHTS (n) TO BE ADDED TO EXISTING LOWER WEIGHTS 1: 7.14; NUMBER OF 183A0210-1 LOWER ADJUST WEIGHTS (n) TO BE ADDED TO EXISTING LOWER WEIGHTS 2: 14.28; NUMBER OF 183A0210-1 LOWER ADJUST WEIGHTS (n) TO BE ADDED TO EXISTING LOWER WEIGHTS 3: 22.53; NUMBER OF 183A0210-1 LOWER ADJUST WEIGHTS (n) TO BE ADDED TO EXISTING LOWER WEIGHTS 4: 30.78; NUMBER OF 183A0210-1 LOWER ADJUST WEIGHTS (n) TO BE ADDED TO EXISTING LOWER WEIGHTS 5: 36.82; NUMBER OF 183A0210-1 LOWER ADJUST WEIGHTS (n) TO BE ADDED TO EXISTING LOWER WEIGHTS 6: 43.96; NUMBER OF 183A0210-1 LOWER ADJUST WEIGHTS (n) TO BE ADDED TO EXISTING LOWER WEIGHTS 7: 52.21
| 12 | NUMBER OF 183A0210-1 LOWER ADJUST WEIGHTS (n) TO BE ADDED TO EXISTING LOWER WEIGHTS 0: 0; NUMBER OF 183A0210-1 LOWER ADJUST WEIGHTS (n) TO BE ADDED TO EXISTING LOWER WEIGHTS 1: 7.14; NUMBER OF 183A0210-1 LOWER ADJUST WEIGHTS (n) TO BE ADDED TO EXISTING LOWER WEIGHTS 2: 15.39; NUMBER OF 183A0210-1 LOWER ADJUST WEIGHTS (n) TO BE ADDED TO EXISTING LOWER WEIGHTS 3: 23.64; NUMBER OF 183A0210-1 LOWER ADJUST WEIGHTS (n) TO BE ADDED TO EXISTING LOWER WEIGHTS 4: 29.68; NUMBER OF 183A0210-1 LOWER ADJUST WEIGHTS (n) TO BE ADDED TO EXISTING LOWER WEIGHTS 5: 36.82; NUMBER OF 183A0210-1 LOWER ADJUST WEIGHTS (n) TO BE ADDED TO EXISTING LOWER WEIGHTS 6: 45.07
| 13 | NUMBER OF 183A0210-1 LOWER ADJUST WEIGHTS (n) TO BE ADDED TO EXISTING LOWER WEIGHTS 0: 0; NUMBER OF 183A0210-1 LOWER ADJUST WEIGHTS (n) TO BE ADDED TO EXISTING LOWER WEIGHTS 1: 8.25; NUMBER OF 183A0210-1 LOWER ADJUST WEIGHTS (n) TO BE ADDED TO EXISTING LOWER WEIGHTS 2: 16.5; NUMBER OF 183A0210-1 LOWER ADJUST WEIGHTS (n) TO BE ADDED TO EXISTING LOWER WEIGHTS 3: 22.54; NUMBER OF 183A0210-1 LOWER ADJUST WEIGHTS (n) TO BE ADDED TO EXISTING LOWER WEIGHTS 4: 29.68; NUMBER OF 183A0210-1 LOWER ADJUST WEIGHTS (n) TO BE ADDED TO EXISTING LOWER WEIGHTS 5: 37.93
| 14 | NUMBER OF 183A0210-1 LOWER ADJUST WEIGHTS (n) TO BE ADDED TO EXISTING LOWER WEIGHTS 0: 0; NUMBER OF 183A0210-1 LOWER ADJUST WEIGHTS (n) TO BE ADDED TO EXISTING LOWER WEIGHTS 1: 8.25; NUMBER OF 183A0210-1 LOWER ADJUST WEIGHTS (n) TO BE ADDED TO EXISTING LOWER WEIGHTS 2: 14.29; NUMBER OF 183A0210-1 LOWER ADJUST WEIGHTS (n) TO BE ADDED TO EXISTING LOWER WEIGHTS 3: 21.43; NUMBER OF 183A0210-1 LOWER ADJUST WEIGHTS (n) TO BE ADDED TO EXISTING LOWER WEIGHTS 4: 29.68
| 15 | NUMBER OF 183A0210-1 LOWER ADJUST WEIGHTS (n) TO BE ADDED TO EXISTING LOWER WEIGHTS 0: 0; NUMBER OF 183A0210-1 LOWER ADJUST WEIGHTS (n) TO BE ADDED TO EXISTING LOWER WEIGHTS 1: 6.04; NUMBER OF 183A0210-1 LOWER ADJUST WEIGHTS (n) TO BE ADDED TO EXISTING LOWER WEIGHTS 2: 13.18; NUMBER OF 183A0210-1 LOWER ADJUST WEIGHTS (n) TO BE ADDED TO EXISTING LOWER WEIGHTS 3: 21.43
| 16 | NUMBER OF 183A0210-1 LOWER ADJUST WEIGHTS (n) TO BE ADDED TO EXISTING LOWER WEIGHTS 0: 0; NUMBER OF 183A0210-1 LOWER ADJUST WEIGHTS (n) TO BE ADDED TO EXISTING LOWER WEIGHTS 1: 7.14; NUMBER OF 183A0210-1 LOWER ADJUST WEIGHTS (n) TO BE ADDED TO EXISTING LOWER WEIGHTS 2: 15.39
| 17 | NUMBER OF 183A0210-1 LOWER ADJUST WEIGHTS (n) TO BE ADDED TO EXISTING LOWER WEIGHTS 0: 0; NUMBER OF 183A0210-1 LOWER ADJUST WEIGHTS (n) TO BE ADDED TO EXISTING LOWER WEIGHTS 1: 8.25
| 18 | NUMBER OF 183A0210-1 LOWER ADJUST WEIGHTS (n) TO BE ADDED TO EXISTING LOWER WEIGHTS 0: 0
TABLE 2
NOTES
• | THE SEQUENCE OF INSTALLATION OF THE BALANCE ADJUST WEIGHTS, THE WEIGHTS OF
THE BALANCE ADJUST WEIGHTS, AND THE MOMENT ARM PER BALANCE BAY AND ADJUST
WEIGHT ARE INCLUDED IN TABLE 1
• | REFER TO FIGURE 4 FOR THE INSTALATION SEQUENCE OF THE BALANCE ADJUST WEIGHTS
• | TO CONVERT FROM lbf.in TO Nm MULTIPLY BY 0.1129848
(FLAGNOTE 1) |  | NUMBER OF 183A0210-1 LOWER ADJUST WEIGHTS (n) TO BE ADDED TO EXISTING LOWER WEIGHTS 2: ALL MOMENT INCREMENTS (▲M [UPPER]) ARE NEGATIVE
(FLAGNOTE 2) |  | NUMBER OF 183A0210-1 LOWER ADJUST WEIGHTS (n) TO BE ADDED TO EXISTING LOWER WEIGHTS 2: ALL MOMENT INCREMENTS (▲M [LOWER]) ARE NEGATIVE
Elevator Assembly Balance Adjust Weight Table
Figure 3
51-60-04
-18
-17
-16
-15
-14
-13
-12
-11
-10
-9
-8
-7
-6
-5
-4
-3
| -2 | 1 | 2 | 3 | 4 | 5 | 6 | 7 | 8 | 9 | 10 | 11 | 12 | 13 | 14 | 15 | 16 | 17 | 18 | 19 | 20 | 21 | 22 | 23 | 24 | 25 | 26 | 27 | 28 | 29 | 30 | 31 | 32 | 33 | 34 | 35 | 36 | 37
| -1 | -18 | -17 | -16 | -15 | -14 | -13 | -12 | -11 | -10 | -9 | -8 | -7 | -6 | -5 | -4 | -3 | -2 | -1 | 0 | 1 | 2 | 3 | 4 | 5 | 6 | 7 | 8 | 9 | 10 | 11 | 12 | 13 | 14 | 15 | 16 | 17 | 18
| 0 | ?! | ?! | ?! | ?! | ?! | ?! | ?! | ?! | ?! | ?! | ?! | ?! | ?! | ?! | ?! | ?! | ?! | ?! | 0 | 6.04 | 12.08 | 18.12 | 25.26 | 32.4 | 39.54 | 47.79 | 56.04 | 64.29 | 70.33 | 76.37 | 83.51 | 90.65 | 98.9 | 107.15 | 113.19 | 120.33 | 128.58
| 1 | ?! | ?! | ?! | ?! | ?! | ?! | ?! | ?! | ?! | ?! | ?! | ?! | ?! | ?! | ?! | ?! | ?! | -6.04 | 0 | 6.04 | 12.08 | 19.22 | 26.36 | 33.5 | 41.75 | 50 | 58.25 | 64.29 | 70.33 | 77.47 | 84.61 | 92.86 | 101.11 | 107.15 | 114.29 | 122.54 | ?!
| 2 | ?! | ?! | ?! | ?! | ?! | ?! | ?! | ?! | ?! | ?! | ?! | ?! | ?! | ?! | ?! | ?! | -12.08 | -6.04 | 0 | 6.04 | 13.18 | 20.32 | 27.46 | 35.71 | 43.96 | 52.21 | 58.25 | 64.29 | 71.43 | 78.57 | 86.82 | 95.07 | 101.11 | 108.25 | 116.5 | ?! | ?!
| 3 | ?! | ?! | ?! | ?! | ?! | ?! | ?! | ?! | ?! | ?! | ?! | ?! | ?! | ?! | ?! | -18.12 | -12.08 | -6.04 | 0 | 7.14 | 14.28 | 21.42 | 29.67 | 37.92 | 46.17 | 52.21 | 58.25 | 65.39 | 72.53 | 80.78 | 89.03 | 95.07 | 102.21 | 110.46 | ?! | ?! | ?!
| 4 | ?! | ?! | ?! | ?! | ?! | ?! | ?! | ?! | ?! | ?! | ?! | ?! | ?! | ?! | -25.26 | -19.22 | -13.18 | -7.14 | 0 | 7.14 | 14.28 | 22.53 | 30.78 | 39.03 | 45.07 | 51.11 | 58.25 | 65.39 | 73.64 | 81.89 | 87.93 | 95.07 | 103.32 | ?! | ?! | ?! | ?!
| 5 | ?! | ?! | ?! | ?! | ?! | ?! | ?! | ?! | ?! | ?! | ?! | ?! | ?! | -32.4 | -26.36 | -20.32 | -14.28 | -7.14 | 0 | 7.14 | 15.39 | 23.64 | 31.89 | 37.93 | 43.97 | 51.11 | 58.25 | 66.5 | 74.75 | 80.79 | 87.93 | 96.18 | ?! | ?! | ?! | ?! | ?!
| 6 | ?! | ?! | ?! | ?! | ?! | ?! | ?! | ?! | ?! | ?! | ?! | ?! | -39.54 | -33.5 | -27.46 | -21.42 | -14.28 | -7.14 | 0 | 8.25 | 16.5 | 24.75 | 30.79 | 36.83 | 43.97 | 51.11 | 59.36 | 67.61 | 73.65 | 80.79 | 89.04 | ?! | ?! | ?! | ?! | ?! | ?!
| 7 | ?! | ?! | ?! | ?! | ?! | ?! | ?! | ?! | ?! | ?! | ?! | -47.79 | -41.75 | -35.71 | -29.67 | -22.53 | -15.39 | -8.25 | 0 | 8.25 | 16.5 | 22.54 | 28.58 | 35.72 | 42.86 | 51.11 | 59.36 | 65.4 | 72.54 | 80.79 | ?! | ?! | ?! | ?! | ?! | ?! | ?!
| 8 | ?! | ?! | ?! | ?! | ?! | ?! | ?! | ?! | ?! | ?! | -56.04 | -50 | -43.96 | -37.92 | -30.78 | -23.64 | -16.5 | -8.25 | 0 | 8.25 | 14.29 | 20.33 | 27.47 | 34.61 | 42.86 | 51.11 | 57.15 | 64.29 | 72.54 | ?! | ?! | ?! | ?! | ?! | ?! | ?! | ?!
| 9 | ?! | ?! | ?! | ?! | ?! | ?! | ?! | ?! | ?! | -64.29 | -58.25 | -52.21 | -46.17 | -39.03 | -31.89 | -24.75 | -16.5 | -8.25 | 0 | 6.04 | 12.08 | 19.22 | 26.36 | 34.61 | 42.86 | 48.9 | 56.04 | 64.29 | ?! | ?! | ?! | ?! | ?! | ?! | ?! | ?! | ?!
| 10 | ?! | ?! | ?! | ?! | ?! | ?! | ?! | ?! | -70.33 | -64.29 | -58.25 | -52.21 | -45.07 | -37.93 | -30.79 | -22.54 | -14.29 | -6.04 | 0 | 6.04 | 13.18 | 20.32 | 28.57 | 36.82 | 42.86 | 50 | 58.25 | ?! | ?! | ?! | ?! | ?! | ?! | ?! | ?! | ?! | ?!
| 11 | ?! | ?! | ?! | ?! | ?! | ?! | ?! | -76.37 | -70.33 | -64.29 | -58.25 | -51.11 | -43.97 | -36.83 | -28.58 | -20.33 | -12.08 | -6.04 | 0 | 7.14 | 14.28 | 22.53 | 30.78 | 36.82 | 43.96 | 52.21 | ?! | ?! | ?! | ?! | ?! | ?! | ?! | ?! | ?! | ?! | ?!
| 12 | ?! | ?! | ?! | ?! | ?! | ?! | -83.51 | -77.47 | -71.43 | -65.39 | -58.25 | -51.11 | -43.97 | -35.72 | -27.47 | -19.22 | -13.18 | -7.14 | 0 | 7.14 | 15.39 | 23.64 | 29.68 | 36.82 | 45.07 | ?! | ?! | ?! | ?! | ?! | ?! | ?! | ?! | ?! | ?! | ?! | ?!
| 13 | ?! | ?! | ?! | ?! | ?! | -90.65 | -84.61 | -78.57 | -72.53 | -65.39 | -58.25 | -51.11 | -42.86 | -34.61 | -26.36 | -20.32 | -14.28 | -7.14 | 0 | 8.25 | 16.5 | 22.54 | 29.68 | 37.93 | ?! | ?! | ?! | ?! | ?! | ?! | ?! | ?! | ?! | ?! | ?! | ?! | ?!
| 14 | ?! | ?! | ?! | ?! | -98.9 | -92.86 | -86.82 | -80.78 | -73.64 | -66.5 | -59.36 | -51.11 | -42.86 | -34.61 | -28.57 | -22.53 | -15.39 | -8.25 | 0 | 8.25 | 14.29 | 21.43 | 29.68 | ?! | ?! | ?! | ?! | ?! | ?! | ?! | ?! | ?! | ?! | ?! | ?! | ?! | ?!
| 15 | ?! | ?! | ?! | -107.15 | -101.11 | -95.07 | -89.03 | -81.89 | -74.75 | -67.61 | -59.36 | -51.11 | -42.86 | -36.82 | -30.78 | -23.64 | -16.5 | -8.25 | 0 | 6.04 | 13.18 | 21.43 | ?! | ?! | ?! | ?! | ?! | ?! | ?! | ?! | ?! | ?! | ?! | ?! | ?! | ?! | ?!
| 16 | ?! | ?! | -113.19 | -107.15 | -101.11 | -95.07 | -87.93 | -80.79 | -73.65 | -65.4 | -57.15 | -48.9 | -42.86 | -36.82 | -29.68 | -22.54 | -14.29 | -6.04 | 0 | 7.14 | 15.39 | ?! | ?! | ?! | ?! | ?! | ?! | ?! | ?! | ?! | ?! | ?! | ?! | ?! | ?! | ?! | ?!
| 17 | ?! | -120.33 | -114.29 | -108.25 | -102.21 | -95.07 | -87.93 | -80.79 | -72.54 | -64.29 | -56.04 | -50 | -43.96 | -36.82 | -29.68 | -21.43 | -13.18 | -7.14 | 0 | 8.25 | ?! | ?! | ?! | ?! | ?! | ?! | ?! | ?! | ?! | ?! | ?! | ?! | ?! | ?! | ?! | ?! | ?!
| 18 | -128.58 | -122.54 | -116.5 | -110.46 | -103.32 | -96.18 | -89.04 | -80.79 | -72.54 | -64.29 | -58.25 | -52.21 | -45.07 | -37.93 | -29.68 | -21.43 | 15.39 | -8.25 | 0 | ?! | ?! | ?! | ?! | ?! | ?! | ?! | ?! | ?! | ?! | ?! | ?! | ?! | ?! | ?! | ?! | ?! | ?!
config
|  | < 5,89 | 0 | 3 | 0 | [7 empty] | 1 | < 8.09 |  | 2 |  | 2 |  | 1 | 2
|  | 5,89 - 6,11 | 1 | 3 | 1 |  | 1 | [6 empty] | 8.09 - 8.31 |  | 3 |  | 3 |  | 1 | 2 | 3
|  | 6,12 - 6,34 | 2 |  | 2 |  | 1 | 2 | [5 empty] | 8.32 - 8.54 |  | 4 |  | 4 |  | 1 | 2 | 3 | 4
|  | 6,35 - 6,57 | 3 |  | 3 |  | 1 | 2 | 3 |  |  |  |  | 8.55 - 8.77 |  | 5 |  | 5 |  | 1 | 2 | 3 | 4 | 5
|  | 6,58 - 6,80 | 4 |  | 4 |  | 1 | 2 | 3 | 4 |  |  |  | 8.78 - 9.00 |  | 6 |  | 6 |  | 1 | 2 | 3 | 4 | 5 | 6
|  | 6,81 - 7,03 | 5 |  | 5 |  | 1 | 2 | 3 | 4 | 5 |  |  | > 9.00 |  | 7 |  | 7 |  | 1 | 2 | 3 | 4 | 5 | 6
|  | 7,04 - 7,26 | 6 |  | 6 |  | 1 | 2 | 3 | 4 | 5 | 6
|  | > 7,26 | 7 |  | 7 | . | 1 | 2 | 3 | 4 | 5 | 6
|  | 2 | 3 | 4 | 5 | 6 | 7 | 8 | 9 | 10
| 1 | < 5,89 | 5,89 - 6,11 | 6,12 - 6,34 | 6,35 - 6,57 | 6,58 - 6,80 | 6,81 - 7,03 | 7,04 - 7,26 | > 7,26 | 1
| 2 |  |  | < 8.09 | 8.09 - 8.31 | 8.32 - 8.54 | 8.55 - 8.77 | 8.78 - 9.00 | > 9.00
[16 empty] | 4 | 7 | 11 | 13
|  | 2: < 5,89 |  | 0 | 4 | 4 | 4 | 6 | [5 empty] | 1 | 4 | 2
|  | 2: 5,89 - 6,11 |  | 1 | 7 | 4 | 4 | 4 | 2 |  |  |  |  | 2 | 6
|  | 2: 6,12 - 6,34 |  | 2 | 7 | 7 | 4 | 2 | 4
|  | 2: 6,35 - 6,57 |  | 3 | 7 | 7 | 7 |  | 6
|  | 2: 6,58 - 6,80 |  | 4 | 7 | 11 | 7 |  | 4 | 2
|  | 2: 6,81 - 7,03 |  | 5 | 7 | 11 | 11 |  | 2 | 4
|  | 2: 7,04 - 7,26 |  | 6 | 7 | 11 | 13 |  | 2 | 2 | 2
> 7,26

## rudder (hidden)
| NUMBER OF EXISTING WEIGHTS | RUDDER ASSEMBLY 173A0100-( ), 173A0103-( )
TOTAL CHANGE IN MOMENT ▲M DUE TO ADDING (n) ADJUST WEIGHTS (lbf.in)
NUMBER OF 173A5300-1 ADJUST WEIGHTS (n) TO BE ADDED TO EXISTING WEIGHTS
|  | 0 | 1 | 2 | 3 | 4 | 5 | 6 | 7 | 8 | 9 | 10 | 11 | 12 | 13 | 14 | 15 | 16 | 17 | 18 | 19 | 20 | 21 | 22 | 23 | 24 | 25 | 26 | 27 | 28 | 29 | 30 | 31 | 32 | 33 | 34 | 35 | 36 | 37 | 38 | 39 | 40 | 41 | 42 | 43 | 44 | 45 | 46 | 47 | 48 |  | 1 | 49
| 0 | 0 | 4.53 | 9.06 | 13.56 | 18.06 | 22.54 | 27.02 | 31.48 | 35.94 | 40.37 | 44.8 | 49.21 | 53.62 | 58.01 | 62.4 | 66.76 | 71.12 | 75.46 | 79.8 | 84.12 | 88.44 | 92.73 | 97.02 | 101.29 | 105.56 | 109.8 | 114.04 | 118.26 | 122.48 | 126.68 | 130.88 | 135.05 | 139.22 | 143.37 | 147.52 | 151.65 | 155.78 | 159.88 | 163.98 | 168.06 | 172.14 | 176.2 | 180.26 | 184.29 | 188.32 | 192.33 | 196.34 | 200.33 | 204.32
| 1 | 0 | 4.53 | 9.03 | 13.53 | 18.01 | 22.49 | 26.95 | 31.41 | 35.84 | 40.27 | 44.68 | 49.09 | 53.48 | 57.87 | 62.23 | 66.59 | 70.93 | 75.27 | 79.59 | 83.91 | 88.2 | 92.49 | 96.76 | 101.03 | 105.27 | 109.51 | 113.73 | 117.95 | 122.15 | 126.35 | 130.52 | 134.69 | 138.84 | 142.99 | 147.12 | 151.25 | 155.35 | 159.45 | 163.53 | 167.61 | 171.67 | 175.73 | 179.76 | 183.79 | 187.8 | 191.81 | 195.8 | 199.79
| 2 | 0 | 4.5 | 9 | 13.48 | 17.96 | 22.42 | 26.88 | 31.31 | 35.74 | 40.15 | 44.56 | 48.95 | 53.34 | 57.7 | 62.06 | 66.4 | 70.74 | 75.06 | 79.38 | 83.67 | 87.96 | 92.23 | 96.5 | 100.74 | 104.98 | 109.2 | 113.42 | 117.62 | 121.82 | 125.99 | 130.16 | 134.31 | 138.46 | 142.59 | 146.72 | 150.82 | 154.92 | 159 | 163.08 | 167.14 | 171.2 | 175.23 | 179.26 | 183.27 | 187.28 | 191.27 | 195.26
| 3 | 0 | 4.5 | 8.98 | 13.46 | 17.92 | 22.38 | 26.81 | 31.24 | 35.65 | 40.06 | 44.45 | 48.84 | 53.2 | 57.56 | 61.9 | 66.24 | 70.56 | 74.88 | 79.17 | 83.46 | 87.73 | 92 | 96.24 | 100.48 | 104.7 | 108.92 | 113.12 | 117.32 | 121.49 | 125.66 | 129.81 | 133.96 | 138.09 | 142.22 | 146.32 | 150.42 | 154.5 | 158.58 | 162.64 | 166.7 | 170.73 | 174.76 | 178.77 | 182.78 | 186.77 | 190.76
| 4 | 0 | 4.48 | 8.96 | 13.42 | 17.88 | 22.31 | 26.74 | 31.15 | 35.56 | 39.95 | 44.34 | 48.7 | 53.06 | 57.4 | 61.74 | 66.06 | 70.38 | 74.67 | 78.96 | 83.23 | 87.5 | 91.74 | 95.98 | 100.2 | 104.42 | 108.62 | 112.82 | 116.99 | 121.16 | 125.31 | 129.46 | 133.59 | 137.72 | 141.82 | 145.92 | 150 | 154.08 | 158.14 | 162.2 | 166.23 | 170.26 | 174.27 | 178.28 | 182.27 | 186.26
| 5 | 0 | 4.48 | 8.94 | 13.4 | 17.83 | 22.26 | 26.67 | 31.08 | 35.47 | 39.86 | 44.22 | 48.58 | 52.92 | 57.26 | 61.58 | 65.9 | 70.19 | 74.48 | 78.75 | 83.02 | 87.26 | 91.5 | 95.72 | 99.94 | 104.14 | 108.34 | 112.51 | 116.68 | 120.83 | 124.98 | 129.11 | 133.24 | 137.34 | 141.44 | 145.52 | 149.6 | 153.66 | 157.72 | 161.75 | 165.78 | 169.79 | 173.8 | 177.79 | 181.78
| 6 | 0 | 4.46 | 8.92 | 13.35 | 17.78 | 22.19 | 26.6 | 30.99 | 35.38 | 39.74 | 44.1 | 48.44 | 52.78 | 57.1 | 61.42 | 65.71 | 70 | 74.27 | 78.54 | 82.78 | 87.02 | 91.24 | 95.46 | 99.66 | 103.86 | 108.03 | 112.2 | 116.35 | 120.5 | 124.63 | 128.76 | 132.86 | 136.96 | 141.04 | 145.12 | 149.18 | 153.24 | 157.27 | 161.3 | 165.31 | 169.32 | 173.31 | 177.3
| 7 | 0 | 4.46 | 8.89 | 13.32 | 17.73 | 22.14 | 26.53 | 30.92 | 35.28 | 39.64 | 43.98 | 48.32 | 52.64 | 56.96 | 61.25 | 65.54 | 69.81 | 74.08 | 78.32 | 82.56 | 86.78 | 91 | 95.2 | 99.4 | 103.57 | 107.74 | 111.89 | 116.04 | 120.17 | 124.3 | 128.4 | 132.5 | 136.58 | 140.66 | 144.72 | 148.78 | 152.81 | 156.84 | 160.85 | 164.86 | 168.85 | 172.84
| 8 | 0 | 4.43 | 8.86 | 13.27 | 17.68 | 22.07 | 26.46 | 30.82 | 35.18 | 39.52 | 43.86 | 48.18 | 52.5 | 56.79 | 61.08 | 65.35 | 69.62 | 73.86 | 78.1 | 82.32 | 86.54 | 90.74 | 94.94 | 99.11 | 103.28 | 107.43 | 111.58 | 115.71 | 119.84 | 123.94 | 128.04 | 132.12 | 136.2 | 140.26 | 144.32 | 148.35 | 152.38 | 156.39 | 160.4 | 164.39 | 168.38
| 9 | 0 | 4.43 | 8.84 | 13.25 | 17.64 | 22.03 | 26.39 | 30.75 | 35.09 | 39.43 | 43.75 | 48.07 | 52.36 | 56.65 | 60.92 | 65.19 | 69.43 | 73.67 | 77.89 | 82.11 | 86.31 | 90.51 | 94.68 | 98.85 | 103 | 107.15 | 111.28 | 115.41 | 119.51 | 123.61 | 127.69 | 131.77 | 135.83 | 139.89 | 143.92 | 147.95 | 151.96 | 155.97 | 159.96 | 163.95
| 10 | 0 | 4.41 | 8.82 | 13.21 | 17.6 | 21.96 | 26.32 | 30.66 | 35 | 39.32 | 43.64 | 47.93 | 52.22 | 56.49 | 60.76 | 65 | 69.24 | 73.46 | 77.68 | 81.88 | 86.08 | 90.25 | 94.42 | 98.57 | 102.72 | 106.85 | 110.98 | 115.08 | 119.18 | 123.26 | 127.34 | 131.4 | 135.46 | 139.49 | 143.52 | 147.53 | 151.54 | 155.53 | 159.52
| 11 | 0 | 4.41 | 8.8 | 13.19 | 17.55 | 21.91 | 26.25 | 30.59 | 34.91 | 39.23 | 43.52 | 47.81 | 52.08 | 56.35 | 60.59 | 64.83 | 69.05 | 73.27 | 77.47 | 81.67 | 85.84 | 90.01 | 94.16 | 98.31 | 102.44 | 106.57 | 110.67 | 114.77 | 118.85 | 122.93 | 126.99 | 131.05 | 135.08 | 139.11 | 143.12 | 147.13 | 151.12 | 155.11
| 12 | 0 | 4.39 | 8.78 | 13.14 | 17.5 | 21.84 | 26.18 | 30.5 | 34.82 | 39.11 | 43.4 | 47.67 | 51.94 | 56.18 | 60.42 | 64.64 | 68.86 | 73.06 | 77.26 | 81.43 | 85.6 | 89.75 | 93.9 | 98.03 | 102.16 | 106.26 | 110.36 | 114.44 | 118.52 | 122.58 | 126.64 | 130.67 | 134.7 | 138.71 | 142.72 | 146.71 | 150.7
| 13 | 0 | 4.39 | 8.75 | 13.11 | 17.45 | 21.79 | 26.11 | 30.43 | 34.72 | 39.01 | 43.28 | 47.55 | 51.79 | 56.03 | 60.25 | 64.47 | 68.67 | 72.87 | 77.04 | 81.21 | 85.36 | 89.51 | 93.64 | 97.77 | 101.87 | 105.97 | 110.05 | 114.13 | 118.19 | 122.25 | 126.28 | 130.31 | 134.32 | 138.33 | 142.32 | 146.31
| 14 | 0 | 4.36 | 8.72 | 13.06 | 17.4 | 21.72 | 26.04 | 30.33 | 34.62 | 38.89 | 43.16 | 47.4 | 51.64 | 55.86 | 60.08 | 64.28 | 68.48 | 72.65 | 76.82 | 80.97 | 85.12 | 89.25 | 93.38 | 97.48 | 101.58 | 105.66 | 109.74 | 113.8 | 117.86 | 121.89 | 125.92 | 129.93 | 133.94 | 137.93 | 141.92
| 15 | 0 | 4.36 | 8.7 | 13.04 | 17.36 | 21.68 | 25.97 | 30.26 | 34.53 | 38.8 | 43.04 | 47.28 | 51.5 | 55.72 | 59.92 | 64.12 | 68.29 | 72.46 | 76.61 | 80.76 | 84.89 | 89.02 | 93.12 | 97.22 | 101.3 | 105.38 | 109.44 | 113.5 | 117.53 | 121.56 | 125.57 | 129.58 | 133.57 | 137.56
| 16 | 0 | 4.34 | 8.68 | 13 | 17.32 | 21.61 | 25.9 | 30.17 | 34.44 | 38.68 | 42.92 | 47.14 | 51.36 | 55.56 | 59.76 | 63.93 | 68.1 | 72.25 | 76.4 | 80.53 | 84.66 | 88.76 | 92.86 | 96.94 | 101.02 | 105.08 | 109.14 | 113.17 | 117.2 | 121.21 | 125.22 | 129.21 | 133.2
| 17 | 0 | 4.34 | 8.66 | 12.98 | 17.27 | 21.56 | 25.83 | 30.1 | 34.34 | 38.58 | 42.8 | 47.02 | 51.22 | 55.42 | 59.59 | 63.76 | 67.91 | 72.06 | 76.19 | 80.32 | 84.42 | 88.52 | 92.6 | 96.68 | 100.74 | 104.8 | 108.83 | 112.86 | 116.87 | 120.88 | 124.87 | 128.86
| 18 | 0 | 4.32 | 8.64 | 12.93 | 17.22 | 21.49 | 25.76 | 30 | 34.24 | 38.46 | 42.68 | 46.88 | 51.08 | 55.25 | 59.42 | 63.57 | 67.72 | 71.85 | 75.98 | 80.08 | 84.18 | 88.26 | 92.34 | 96.4 | 100.46 | 104.49 | 108.52 | 112.53 | 116.54 | 120.53 | 124.52
| 19 | 0 | 4.32 | 8.61 | 12.9 | 17.17 | 21.44 | 25.68 | 29.92 | 34.14 | 38.36 | 42.56 | 46.76 | 50.93 | 55.1 | 59.25 | 63.4 | 67.53 | 71.66 | 75.76 | 79.86 | 83.94 | 88.02 | 92.08 | 96.14 | 100.17 | 104.2 | 108.21 | 112.22 | 116.21 | 120.2
| 20 | NUMBER OF 173A5300-1 ADJUST WEIGHTS (n) TO BE ADDED TO EXISTING WEIGHTS 0: 0; NUMBER OF 173A5300-1 ADJUST WEIGHTS (n) TO BE ADDED TO EXISTING WEIGHTS 1: 4.29; NUMBER OF 173A5300-1 ADJUST WEIGHTS (n) TO BE ADDED TO EXISTING WEIGHTS 2: 8.58; NUMBER OF 173A5300-1 ADJUST WEIGHTS (n) TO BE ADDED TO EXISTING WEIGHTS 3: 12.85; NUMBER OF 173A5300-1 ADJUST WEIGHTS (n) TO BE ADDED TO EXISTING WEIGHTS 4: 17.12; NUMBER OF 173A5300-1 ADJUST WEIGHTS (n) TO BE ADDED TO EXISTING WEIGHTS 5: 21.36; NUMBER OF 173A5300-1 ADJUST WEIGHTS (n) TO BE ADDED TO EXISTING WEIGHTS 6: 25.6; NUMBER OF 173A5300-1 ADJUST WEIGHTS (n) TO BE ADDED TO EXISTING WEIGHTS 7: 29.82; NUMBER OF 173A5300-1 ADJUST WEIGHTS (n) TO BE ADDED TO EXISTING WEIGHTS 8: 34.04; NUMBER OF 173A5300-1 ADJUST WEIGHTS (n) TO BE ADDED TO EXISTING WEIGHTS 9: 38.24; NUMBER OF 173A5300-1 ADJUST WEIGHTS (n) TO BE ADDED TO EXISTING WEIGHTS 10: 42.44; NUMBER OF 173A5300-1 ADJUST WEIGHTS (n) TO BE ADDED TO EXISTING WEIGHTS 11: 46.61; NUMBER OF 173A5300-1 ADJUST WEIGHTS (n) TO BE ADDED TO EXISTING WEIGHTS 12: 50.78; NUMBER OF 173A5300-1 ADJUST WEIGHTS (n) TO BE ADDED TO EXISTING WEIGHTS 13: 54.93; NUMBER OF 173A5300-1 ADJUST WEIGHTS (n) TO BE ADDED TO EXISTING WEIGHTS 14: 59.08; NUMBER OF 173A5300-1 ADJUST WEIGHTS (n) TO BE ADDED TO EXISTING WEIGHTS 15: 63.21; NUMBER OF 173A5300-1 ADJUST WEIGHTS (n) TO BE ADDED TO EXISTING WEIGHTS 16: 67.34; NUMBER OF 173A5300-1 ADJUST WEIGHTS (n) TO BE ADDED TO EXISTING WEIGHTS 17: 71.44; NUMBER OF 173A5300-1 ADJUST WEIGHTS (n) TO BE ADDED TO EXISTING WEIGHTS 18: 75.54; NUMBER OF 173A5300-1 ADJUST WEIGHTS (n) TO BE ADDED TO EXISTING WEIGHTS 19: 79.62; NUMBER OF 173A5300-1 ADJUST WEIGHTS (n) TO BE ADDED TO EXISTING WEIGHTS 20: 83.7; NUMBER OF 173A5300-1 ADJUST WEIGHTS (n) TO BE ADDED TO EXISTING WEIGHTS 21: 87.76; NUMBER OF 173A5300-1 ADJUST WEIGHTS (n) TO BE ADDED TO EXISTING WEIGHTS 22: 91.82; NUMBER OF 173A5300-1 ADJUST WEIGHTS (n) TO BE ADDED TO EXISTING WEIGHTS 23: 95.85; NUMBER OF 173A5300-1 ADJUST WEIGHTS (n) TO BE ADDED TO EXISTING WEIGHTS 24: 99.88; NUMBER OF 173A5300-1 ADJUST WEIGHTS (n) TO BE ADDED TO EXISTING WEIGHTS 25: 103.89; NUMBER OF 173A5300-1 ADJUST WEIGHTS (n) TO BE ADDED TO EXISTING WEIGHTS 26: 107.9; NUMBER OF 173A5300-1 ADJUST WEIGHTS (n) TO BE ADDED TO EXISTING WEIGHTS 27: 111.89; NUMBER OF 173A5300-1 ADJUST WEIGHTS (n) TO BE ADDED TO EXISTING WEIGHTS 28: 115.88
| 21 | NUMBER OF 173A5300-1 ADJUST WEIGHTS (n) TO BE ADDED TO EXISTING WEIGHTS 0: 0; NUMBER OF 173A5300-1 ADJUST WEIGHTS (n) TO BE ADDED TO EXISTING WEIGHTS 1: 4.29; NUMBER OF 173A5300-1 ADJUST WEIGHTS (n) TO BE ADDED TO EXISTING WEIGHTS 2: 8.56; NUMBER OF 173A5300-1 ADJUST WEIGHTS (n) TO BE ADDED TO EXISTING WEIGHTS 3: 12.83; NUMBER OF 173A5300-1 ADJUST WEIGHTS (n) TO BE ADDED TO EXISTING WEIGHTS 4: 17.07; NUMBER OF 173A5300-1 ADJUST WEIGHTS (n) TO BE ADDED TO EXISTING WEIGHTS 5: 21.31; NUMBER OF 173A5300-1 ADJUST WEIGHTS (n) TO BE ADDED TO EXISTING WEIGHTS 6: 25.53; NUMBER OF 173A5300-1 ADJUST WEIGHTS (n) TO BE ADDED TO EXISTING WEIGHTS 7: 29.75; NUMBER OF 173A5300-1 ADJUST WEIGHTS (n) TO BE ADDED TO EXISTING WEIGHTS 8: 33.95; NUMBER OF 173A5300-1 ADJUST WEIGHTS (n) TO BE ADDED TO EXISTING WEIGHTS 9: 38.15; NUMBER OF 173A5300-1 ADJUST WEIGHTS (n) TO BE ADDED TO EXISTING WEIGHTS 10: 42.32; NUMBER OF 173A5300-1 ADJUST WEIGHTS (n) TO BE ADDED TO EXISTING WEIGHTS 11: 46.49; NUMBER OF 173A5300-1 ADJUST WEIGHTS (n) TO BE ADDED TO EXISTING WEIGHTS 12: 50.64; NUMBER OF 173A5300-1 ADJUST WEIGHTS (n) TO BE ADDED TO EXISTING WEIGHTS 13: 54.79; NUMBER OF 173A5300-1 ADJUST WEIGHTS (n) TO BE ADDED TO EXISTING WEIGHTS 14: 58.92; NUMBER OF 173A5300-1 ADJUST WEIGHTS (n) TO BE ADDED TO EXISTING WEIGHTS 15: 63.05; NUMBER OF 173A5300-1 ADJUST WEIGHTS (n) TO BE ADDED TO EXISTING WEIGHTS 16: 67.15; NUMBER OF 173A5300-1 ADJUST WEIGHTS (n) TO BE ADDED TO EXISTING WEIGHTS 17: 71.25; NUMBER OF 173A5300-1 ADJUST WEIGHTS (n) TO BE ADDED TO EXISTING WEIGHTS 18: 75.33; NUMBER OF 173A5300-1 ADJUST WEIGHTS (n) TO BE ADDED TO EXISTING WEIGHTS 19: 79.41; NUMBER OF 173A5300-1 ADJUST WEIGHTS (n) TO BE ADDED TO EXISTING WEIGHTS 20: 83.47; NUMBER OF 173A5300-1 ADJUST WEIGHTS (n) TO BE ADDED TO EXISTING WEIGHTS 21: 87.53; NUMBER OF 173A5300-1 ADJUST WEIGHTS (n) TO BE ADDED TO EXISTING WEIGHTS 22: 91.56; NUMBER OF 173A5300-1 ADJUST WEIGHTS (n) TO BE ADDED TO EXISTING WEIGHTS 23: 95.59; NUMBER OF 173A5300-1 ADJUST WEIGHTS (n) TO BE ADDED TO EXISTING WEIGHTS 24: 99.6; NUMBER OF 173A5300-1 ADJUST WEIGHTS (n) TO BE ADDED TO EXISTING WEIGHTS 25: 103.61; NUMBER OF 173A5300-1 ADJUST WEIGHTS (n) TO BE ADDED TO EXISTING WEIGHTS 26: 107.6; NUMBER OF 173A5300-1 ADJUST WEIGHTS (n) TO BE ADDED TO EXISTING WEIGHTS 27: 111.59
| 22 | NUMBER OF 173A5300-1 ADJUST WEIGHTS (n) TO BE ADDED TO EXISTING WEIGHTS 0: 0; NUMBER OF 173A5300-1 ADJUST WEIGHTS (n) TO BE ADDED TO EXISTING WEIGHTS 1: 4.27; NUMBER OF 173A5300-1 ADJUST WEIGHTS (n) TO BE ADDED TO EXISTING WEIGHTS 2: 8.54; NUMBER OF 173A5300-1 ADJUST WEIGHTS (n) TO BE ADDED TO EXISTING WEIGHTS 3: 12.78; NUMBER OF 173A5300-1 ADJUST WEIGHTS (n) TO BE ADDED TO EXISTING WEIGHTS 4: 17.02; NUMBER OF 173A5300-1 ADJUST WEIGHTS (n) TO BE ADDED TO EXISTING WEIGHTS 5: 21.24; NUMBER OF 173A5300-1 ADJUST WEIGHTS (n) TO BE ADDED TO EXISTING WEIGHTS 6: 25.46; NUMBER OF 173A5300-1 ADJUST WEIGHTS (n) TO BE ADDED TO EXISTING WEIGHTS 7: 29.66; NUMBER OF 173A5300-1 ADJUST WEIGHTS (n) TO BE ADDED TO EXISTING WEIGHTS 8: 33.86; NUMBER OF 173A5300-1 ADJUST WEIGHTS (n) TO BE ADDED TO EXISTING WEIGHTS 9: 38.03; NUMBER OF 173A5300-1 ADJUST WEIGHTS (n) TO BE ADDED TO EXISTING WEIGHTS 10: 42.2; NUMBER OF 173A5300-1 ADJUST WEIGHTS (n) TO BE ADDED TO EXISTING WEIGHTS 11: 46.35; NUMBER OF 173A5300-1 ADJUST WEIGHTS (n) TO BE ADDED TO EXISTING WEIGHTS 12: 50.5; NUMBER OF 173A5300-1 ADJUST WEIGHTS (n) TO BE ADDED TO EXISTING WEIGHTS 13: 54.63; NUMBER OF 173A5300-1 ADJUST WEIGHTS (n) TO BE ADDED TO EXISTING WEIGHTS 14: 58.76; NUMBER OF 173A5300-1 ADJUST WEIGHTS (n) TO BE ADDED TO EXISTING WEIGHTS 15: 62.86; NUMBER OF 173A5300-1 ADJUST WEIGHTS (n) TO BE ADDED TO EXISTING WEIGHTS 16: 66.96; NUMBER OF 173A5300-1 ADJUST WEIGHTS (n) TO BE ADDED TO EXISTING WEIGHTS 17: 71.04; NUMBER OF 173A5300-1 ADJUST WEIGHTS (n) TO BE ADDED TO EXISTING WEIGHTS 18: 75.12; NUMBER OF 173A5300-1 ADJUST WEIGHTS (n) TO BE ADDED TO EXISTING WEIGHTS 19: 79.18; NUMBER OF 173A5300-1 ADJUST WEIGHTS (n) TO BE ADDED TO EXISTING WEIGHTS 20: 83.24; NUMBER OF 173A5300-1 ADJUST WEIGHTS (n) TO BE ADDED TO EXISTING WEIGHTS 21: 87.27; NUMBER OF 173A5300-1 ADJUST WEIGHTS (n) TO BE ADDED TO EXISTING WEIGHTS 22: 91.3; NUMBER OF 173A5300-1 ADJUST WEIGHTS (n) TO BE ADDED TO EXISTING WEIGHTS 23: 95.31; NUMBER OF 173A5300-1 ADJUST WEIGHTS (n) TO BE ADDED TO EXISTING WEIGHTS 24: 99.32; NUMBER OF 173A5300-1 ADJUST WEIGHTS (n) TO BE ADDED TO EXISTING WEIGHTS 25: 103.31; NUMBER OF 173A5300-1 ADJUST WEIGHTS (n) TO BE ADDED TO EXISTING WEIGHTS 26: 107.3
| 23 | NUMBER OF 173A5300-1 ADJUST WEIGHTS (n) TO BE ADDED TO EXISTING WEIGHTS 0: 0; NUMBER OF 173A5300-1 ADJUST WEIGHTS (n) TO BE ADDED TO EXISTING WEIGHTS 1: 4.27; NUMBER OF 173A5300-1 ADJUST WEIGHTS (n) TO BE ADDED TO EXISTING WEIGHTS 2: 8.51; NUMBER OF 173A5300-1 ADJUST WEIGHTS (n) TO BE ADDED TO EXISTING WEIGHTS 3: 12.75; NUMBER OF 173A5300-1 ADJUST WEIGHTS (n) TO BE ADDED TO EXISTING WEIGHTS 4: 16.97; NUMBER OF 173A5300-1 ADJUST WEIGHTS (n) TO BE ADDED TO EXISTING WEIGHTS 5: 21.19; NUMBER OF 173A5300-1 ADJUST WEIGHTS (n) TO BE ADDED TO EXISTING WEIGHTS 6: 25.39; NUMBER OF 173A5300-1 ADJUST WEIGHTS (n) TO BE ADDED TO EXISTING WEIGHTS 7: 29.59; NUMBER OF 173A5300-1 ADJUST WEIGHTS (n) TO BE ADDED TO EXISTING WEIGHTS 8: 33.76; NUMBER OF 173A5300-1 ADJUST WEIGHTS (n) TO BE ADDED TO EXISTING WEIGHTS 9: 37.93; NUMBER OF 173A5300-1 ADJUST WEIGHTS (n) TO BE ADDED TO EXISTING WEIGHTS 10: 42.08; NUMBER OF 173A5300-1 ADJUST WEIGHTS (n) TO BE ADDED TO EXISTING WEIGHTS 11: 46.23; NUMBER OF 173A5300-1 ADJUST WEIGHTS (n) TO BE ADDED TO EXISTING WEIGHTS 12: 50.36; NUMBER OF 173A5300-1 ADJUST WEIGHTS (n) TO BE ADDED TO EXISTING WEIGHTS 13: 54.49; NUMBER OF 173A5300-1 ADJUST WEIGHTS (n) TO BE ADDED TO EXISTING WEIGHTS 14: 58.59; NUMBER OF 173A5300-1 ADJUST WEIGHTS (n) TO BE ADDED TO EXISTING WEIGHTS 15: 62.69; NUMBER OF 173A5300-1 ADJUST WEIGHTS (n) TO BE ADDED TO EXISTING WEIGHTS 16: 66.77; NUMBER OF 173A5300-1 ADJUST WEIGHTS (n) TO BE ADDED TO EXISTING WEIGHTS 17: 70.85; NUMBER OF 173A5300-1 ADJUST WEIGHTS (n) TO BE ADDED TO EXISTING WEIGHTS 18: 74.91; NUMBER OF 173A5300-1 ADJUST WEIGHTS (n) TO BE ADDED TO EXISTING WEIGHTS 19: 78.97; NUMBER OF 173A5300-1 ADJUST WEIGHTS (n) TO BE ADDED TO EXISTING WEIGHTS 20: 83; NUMBER OF 173A5300-1 ADJUST WEIGHTS (n) TO BE ADDED TO EXISTING WEIGHTS 21: 87.03; NUMBER OF 173A5300-1 ADJUST WEIGHTS (n) TO BE ADDED TO EXISTING WEIGHTS 22: 91.04; NUMBER OF 173A5300-1 ADJUST WEIGHTS (n) TO BE ADDED TO EXISTING WEIGHTS 23: 95.05; NUMBER OF 173A5300-1 ADJUST WEIGHTS (n) TO BE ADDED TO EXISTING WEIGHTS 24: 99.04; NUMBER OF 173A5300-1 ADJUST WEIGHTS (n) TO BE ADDED TO EXISTING WEIGHTS 25: 103.03
| 24 | NUMBER OF 173A5300-1 ADJUST WEIGHTS (n) TO BE ADDED TO EXISTING WEIGHTS 0: 0; NUMBER OF 173A5300-1 ADJUST WEIGHTS (n) TO BE ADDED TO EXISTING WEIGHTS 1: 4.24; NUMBER OF 173A5300-1 ADJUST WEIGHTS (n) TO BE ADDED TO EXISTING WEIGHTS 2: 8.48; NUMBER OF 173A5300-1 ADJUST WEIGHTS (n) TO BE ADDED TO EXISTING WEIGHTS 3: 12.7; NUMBER OF 173A5300-1 ADJUST WEIGHTS (n) TO BE ADDED TO EXISTING WEIGHTS 4: 16.92; NUMBER OF 173A5300-1 ADJUST WEIGHTS (n) TO BE ADDED TO EXISTING WEIGHTS 5: 21.12; NUMBER OF 173A5300-1 ADJUST WEIGHTS (n) TO BE ADDED TO EXISTING WEIGHTS 6: 25.32; NUMBER OF 173A5300-1 ADJUST WEIGHTS (n) TO BE ADDED TO EXISTING WEIGHTS 7: 29.49; NUMBER OF 173A5300-1 ADJUST WEIGHTS (n) TO BE ADDED TO EXISTING WEIGHTS 8: 33.66; NUMBER OF 173A5300-1 ADJUST WEIGHTS (n) TO BE ADDED TO EXISTING WEIGHTS 9: 37.81; NUMBER OF 173A5300-1 ADJUST WEIGHTS (n) TO BE ADDED TO EXISTING WEIGHTS 10: 41.96; NUMBER OF 173A5300-1 ADJUST WEIGHTS (n) TO BE ADDED TO EXISTING WEIGHTS 11: 46.09; NUMBER OF 173A5300-1 ADJUST WEIGHTS (n) TO BE ADDED TO EXISTING WEIGHTS 12: 50.22; NUMBER OF 173A5300-1 ADJUST WEIGHTS (n) TO BE ADDED TO EXISTING WEIGHTS 13: 54.32; NUMBER OF 173A5300-1 ADJUST WEIGHTS (n) TO BE ADDED TO EXISTING WEIGHTS 14: 58.42; NUMBER OF 173A5300-1 ADJUST WEIGHTS (n) TO BE ADDED TO EXISTING WEIGHTS 15: 62.5; NUMBER OF 173A5300-1 ADJUST WEIGHTS (n) TO BE ADDED TO EXISTING WEIGHTS 16: 66.58; NUMBER OF 173A5300-1 ADJUST WEIGHTS (n) TO BE ADDED TO EXISTING WEIGHTS 17: 70.64; NUMBER OF 173A5300-1 ADJUST WEIGHTS (n) TO BE ADDED TO EXISTING WEIGHTS 18: 74.7; NUMBER OF 173A5300-1 ADJUST WEIGHTS (n) TO BE ADDED TO EXISTING WEIGHTS 19: 78.73; NUMBER OF 173A5300-1 ADJUST WEIGHTS (n) TO BE ADDED TO EXISTING WEIGHTS 20: 82.76; NUMBER OF 173A5300-1 ADJUST WEIGHTS (n) TO BE ADDED TO EXISTING WEIGHTS 21: 86.77; NUMBER OF 173A5300-1 ADJUST WEIGHTS (n) TO BE ADDED TO EXISTING WEIGHTS 22: 90.78; NUMBER OF 173A5300-1 ADJUST WEIGHTS (n) TO BE ADDED TO EXISTING WEIGHTS 23: 94.77; NUMBER OF 173A5300-1 ADJUST WEIGHTS (n) TO BE ADDED TO EXISTING WEIGHTS 24: 98.76
| 25 | NUMBER OF 173A5300-1 ADJUST WEIGHTS (n) TO BE ADDED TO EXISTING WEIGHTS 0: 0; NUMBER OF 173A5300-1 ADJUST WEIGHTS (n) TO BE ADDED TO EXISTING WEIGHTS 1: 4.24; NUMBER OF 173A5300-1 ADJUST WEIGHTS (n) TO BE ADDED TO EXISTING WEIGHTS 2: 8.46; NUMBER OF 173A5300-1 ADJUST WEIGHTS (n) TO BE ADDED TO EXISTING WEIGHTS 3: 12.68; NUMBER OF 173A5300-1 ADJUST WEIGHTS (n) TO BE ADDED TO EXISTING WEIGHTS 4: 16.88; NUMBER OF 173A5300-1 ADJUST WEIGHTS (n) TO BE ADDED TO EXISTING WEIGHTS 5: 21.08; NUMBER OF 173A5300-1 ADJUST WEIGHTS (n) TO BE ADDED TO EXISTING WEIGHTS 6: 25.25; NUMBER OF 173A5300-1 ADJUST WEIGHTS (n) TO BE ADDED TO EXISTING WEIGHTS 7: 29.42; NUMBER OF 173A5300-1 ADJUST WEIGHTS (n) TO BE ADDED TO EXISTING WEIGHTS 8: 33.57; NUMBER OF 173A5300-1 ADJUST WEIGHTS (n) TO BE ADDED TO EXISTING WEIGHTS 9: 37.72; NUMBER OF 173A5300-1 ADJUST WEIGHTS (n) TO BE ADDED TO EXISTING WEIGHTS 10: 41.85; NUMBER OF 173A5300-1 ADJUST WEIGHTS (n) TO BE ADDED TO EXISTING WEIGHTS 11: 45.98; NUMBER OF 173A5300-1 ADJUST WEIGHTS (n) TO BE ADDED TO EXISTING WEIGHTS 12: 50.08; NUMBER OF 173A5300-1 ADJUST WEIGHTS (n) TO BE ADDED TO EXISTING WEIGHTS 13: 54.18; NUMBER OF 173A5300-1 ADJUST WEIGHTS (n) TO BE ADDED TO EXISTING WEIGHTS 14: 58.26; NUMBER OF 173A5300-1 ADJUST WEIGHTS (n) TO BE ADDED TO EXISTING WEIGHTS 15: 62.34; NUMBER OF 173A5300-1 ADJUST WEIGHTS (n) TO BE ADDED TO EXISTING WEIGHTS 16: 66.4; NUMBER OF 173A5300-1 ADJUST WEIGHTS (n) TO BE ADDED TO EXISTING WEIGHTS 17: 70.46; NUMBER OF 173A5300-1 ADJUST WEIGHTS (n) TO BE ADDED TO EXISTING WEIGHTS 18: 74.49; NUMBER OF 173A5300-1 ADJUST WEIGHTS (n) TO BE ADDED TO EXISTING WEIGHTS 19: 78.52; NUMBER OF 173A5300-1 ADJUST WEIGHTS (n) TO BE ADDED TO EXISTING WEIGHTS 20: 82.53; NUMBER OF 173A5300-1 ADJUST WEIGHTS (n) TO BE ADDED TO EXISTING WEIGHTS 21: 86.54; NUMBER OF 173A5300-1 ADJUST WEIGHTS (n) TO BE ADDED TO EXISTING WEIGHTS 22: 90.53; NUMBER OF 173A5300-1 ADJUST WEIGHTS (n) TO BE ADDED TO EXISTING WEIGHTS 23: 94.52
| 26 | NUMBER OF 173A5300-1 ADJUST WEIGHTS (n) TO BE ADDED TO EXISTING WEIGHTS 0: 0; NUMBER OF 173A5300-1 ADJUST WEIGHTS (n) TO BE ADDED TO EXISTING WEIGHTS 1: 4.22; NUMBER OF 173A5300-1 ADJUST WEIGHTS (n) TO BE ADDED TO EXISTING WEIGHTS 2: 8.44; NUMBER OF 173A5300-1 ADJUST WEIGHTS (n) TO BE ADDED TO EXISTING WEIGHTS 3: 12.64; NUMBER OF 173A5300-1 ADJUST WEIGHTS (n) TO BE ADDED TO EXISTING WEIGHTS 4: 16.84; NUMBER OF 173A5300-1 ADJUST WEIGHTS (n) TO BE ADDED TO EXISTING WEIGHTS 5: 21.01; NUMBER OF 173A5300-1 ADJUST WEIGHTS (n) TO BE ADDED TO EXISTING WEIGHTS 6: 25.18; NUMBER OF 173A5300-1 ADJUST WEIGHTS (n) TO BE ADDED TO EXISTING WEIGHTS 7: 29.33; NUMBER OF 173A5300-1 ADJUST WEIGHTS (n) TO BE ADDED TO EXISTING WEIGHTS 8: 33.48; NUMBER OF 173A5300-1 ADJUST WEIGHTS (n) TO BE ADDED TO EXISTING WEIGHTS 9: 37.61; NUMBER OF 173A5300-1 ADJUST WEIGHTS (n) TO BE ADDED TO EXISTING WEIGHTS 10: 41.74; NUMBER OF 173A5300-1 ADJUST WEIGHTS (n) TO BE ADDED TO EXISTING WEIGHTS 11: 45.84; NUMBER OF 173A5300-1 ADJUST WEIGHTS (n) TO BE ADDED TO EXISTING WEIGHTS 12: 49.94; NUMBER OF 173A5300-1 ADJUST WEIGHTS (n) TO BE ADDED TO EXISTING WEIGHTS 13: 54.02; NUMBER OF 173A5300-1 ADJUST WEIGHTS (n) TO BE ADDED TO EXISTING WEIGHTS 14: 58.1; NUMBER OF 173A5300-1 ADJUST WEIGHTS (n) TO BE ADDED TO EXISTING WEIGHTS 15: 62.16; NUMBER OF 173A5300-1 ADJUST WEIGHTS (n) TO BE ADDED TO EXISTING WEIGHTS 16: 66.22; NUMBER OF 173A5300-1 ADJUST WEIGHTS (n) TO BE ADDED TO EXISTING WEIGHTS 17: 70.25; NUMBER OF 173A5300-1 ADJUST WEIGHTS (n) TO BE ADDED TO EXISTING WEIGHTS 18: 74.28; NUMBER OF 173A5300-1 ADJUST WEIGHTS (n) TO BE ADDED TO EXISTING WEIGHTS 19: 78.29; NUMBER OF 173A5300-1 ADJUST WEIGHTS (n) TO BE ADDED TO EXISTING WEIGHTS 20: 82.3; NUMBER OF 173A5300-1 ADJUST WEIGHTS (n) TO BE ADDED TO EXISTING WEIGHTS 21: 86.29; NUMBER OF 173A5300-1 ADJUST WEIGHTS (n) TO BE ADDED TO EXISTING WEIGHTS 22: 90.28
| 27 | NUMBER OF 173A5300-1 ADJUST WEIGHTS (n) TO BE ADDED TO EXISTING WEIGHTS 0: 0; NUMBER OF 173A5300-1 ADJUST WEIGHTS (n) TO BE ADDED TO EXISTING WEIGHTS 1: 4.22; NUMBER OF 173A5300-1 ADJUST WEIGHTS (n) TO BE ADDED TO EXISTING WEIGHTS 2: 8.42; NUMBER OF 173A5300-1 ADJUST WEIGHTS (n) TO BE ADDED TO EXISTING WEIGHTS 3: 12.62; NUMBER OF 173A5300-1 ADJUST WEIGHTS (n) TO BE ADDED TO EXISTING WEIGHTS 4: 16.79; NUMBER OF 173A5300-1 ADJUST WEIGHTS (n) TO BE ADDED TO EXISTING WEIGHTS 5: 20.96; NUMBER OF 173A5300-1 ADJUST WEIGHTS (n) TO BE ADDED TO EXISTING WEIGHTS 6: 25.11; NUMBER OF 173A5300-1 ADJUST WEIGHTS (n) TO BE ADDED TO EXISTING WEIGHTS 7: 29.26; NUMBER OF 173A5300-1 ADJUST WEIGHTS (n) TO BE ADDED TO EXISTING WEIGHTS 8: 33.39; NUMBER OF 173A5300-1 ADJUST WEIGHTS (n) TO BE ADDED TO EXISTING WEIGHTS 9: 37.52; NUMBER OF 173A5300-1 ADJUST WEIGHTS (n) TO BE ADDED TO EXISTING WEIGHTS 10: 41.62; NUMBER OF 173A5300-1 ADJUST WEIGHTS (n) TO BE ADDED TO EXISTING WEIGHTS 11: 45.72; NUMBER OF 173A5300-1 ADJUST WEIGHTS (n) TO BE ADDED TO EXISTING WEIGHTS 12: 49.8; NUMBER OF 173A5300-1 ADJUST WEIGHTS (n) TO BE ADDED TO EXISTING WEIGHTS 13: 53.88; NUMBER OF 173A5300-1 ADJUST WEIGHTS (n) TO BE ADDED TO EXISTING WEIGHTS 14: 57.94; NUMBER OF 173A5300-1 ADJUST WEIGHTS (n) TO BE ADDED TO EXISTING WEIGHTS 15: 62; NUMBER OF 173A5300-1 ADJUST WEIGHTS (n) TO BE ADDED TO EXISTING WEIGHTS 16: 66.03; NUMBER OF 173A5300-1 ADJUST WEIGHTS (n) TO BE ADDED TO EXISTING WEIGHTS 17: 70.06; NUMBER OF 173A5300-1 ADJUST WEIGHTS (n) TO BE ADDED TO EXISTING WEIGHTS 18: 74.07; NUMBER OF 173A5300-1 ADJUST WEIGHTS (n) TO BE ADDED TO EXISTING WEIGHTS 19: 78.08; NUMBER OF 173A5300-1 ADJUST WEIGHTS (n) TO BE ADDED TO EXISTING WEIGHTS 20: 82.07; NUMBER OF 173A5300-1 ADJUST WEIGHTS (n) TO BE ADDED TO EXISTING WEIGHTS 21: 86.06
| 28 | NUMBER OF 173A5300-1 ADJUST WEIGHTS (n) TO BE ADDED TO EXISTING WEIGHTS 0: 0; NUMBER OF 173A5300-1 ADJUST WEIGHTS (n) TO BE ADDED TO EXISTING WEIGHTS 1: 4.2; NUMBER OF 173A5300-1 ADJUST WEIGHTS (n) TO BE ADDED TO EXISTING WEIGHTS 2: 8.4; NUMBER OF 173A5300-1 ADJUST WEIGHTS (n) TO BE ADDED TO EXISTING WEIGHTS 3: 12.57; NUMBER OF 173A5300-1 ADJUST WEIGHTS (n) TO BE ADDED TO EXISTING WEIGHTS 4: 16.74; NUMBER OF 173A5300-1 ADJUST WEIGHTS (n) TO BE ADDED TO EXISTING WEIGHTS 5: 20.89; NUMBER OF 173A5300-1 ADJUST WEIGHTS (n) TO BE ADDED TO EXISTING WEIGHTS 6: 25.04; NUMBER OF 173A5300-1 ADJUST WEIGHTS (n) TO BE ADDED TO EXISTING WEIGHTS 7: 29.17; NUMBER OF 173A5300-1 ADJUST WEIGHTS (n) TO BE ADDED TO EXISTING WEIGHTS 8: 33.3; NUMBER OF 173A5300-1 ADJUST WEIGHTS (n) TO BE ADDED TO EXISTING WEIGHTS 9: 37.4; NUMBER OF 173A5300-1 ADJUST WEIGHTS (n) TO BE ADDED TO EXISTING WEIGHTS 10: 41.5; NUMBER OF 173A5300-1 ADJUST WEIGHTS (n) TO BE ADDED TO EXISTING WEIGHTS 11: 45.58; NUMBER OF 173A5300-1 ADJUST WEIGHTS (n) TO BE ADDED TO EXISTING WEIGHTS 12: 49.66; NUMBER OF 173A5300-1 ADJUST WEIGHTS (n) TO BE ADDED TO EXISTING WEIGHTS 13: 53.72; NUMBER OF 173A5300-1 ADJUST WEIGHTS (n) TO BE ADDED TO EXISTING WEIGHTS 14: 57.78; NUMBER OF 173A5300-1 ADJUST WEIGHTS (n) TO BE ADDED TO EXISTING WEIGHTS 15: 61.81; NUMBER OF 173A5300-1 ADJUST WEIGHTS (n) TO BE ADDED TO EXISTING WEIGHTS 16: 65.84; NUMBER OF 173A5300-1 ADJUST WEIGHTS (n) TO BE ADDED TO EXISTING WEIGHTS 17: 69.85; NUMBER OF 173A5300-1 ADJUST WEIGHTS (n) TO BE ADDED TO EXISTING WEIGHTS 18: 73.86; NUMBER OF 173A5300-1 ADJUST WEIGHTS (n) TO BE ADDED TO EXISTING WEIGHTS 19: 77.85; NUMBER OF 173A5300-1 ADJUST WEIGHTS (n) TO BE ADDED TO EXISTING WEIGHTS 20: 81.84
| 29 | NUMBER OF 173A5300-1 ADJUST WEIGHTS (n) TO BE ADDED TO EXISTING WEIGHTS 0: 0; NUMBER OF 173A5300-1 ADJUST WEIGHTS (n) TO BE ADDED TO EXISTING WEIGHTS 1: 4.2; NUMBER OF 173A5300-1 ADJUST WEIGHTS (n) TO BE ADDED TO EXISTING WEIGHTS 2: 8.37; NUMBER OF 173A5300-1 ADJUST WEIGHTS (n) TO BE ADDED TO EXISTING WEIGHTS 3: 12.54; NUMBER OF 173A5300-1 ADJUST WEIGHTS (n) TO BE ADDED TO EXISTING WEIGHTS 4: 16.69; NUMBER OF 173A5300-1 ADJUST WEIGHTS (n) TO BE ADDED TO EXISTING WEIGHTS 5: 20.84; NUMBER OF 173A5300-1 ADJUST WEIGHTS (n) TO BE ADDED TO EXISTING WEIGHTS 6: 24.97; NUMBER OF 173A5300-1 ADJUST WEIGHTS (n) TO BE ADDED TO EXISTING WEIGHTS 7: 29.1; NUMBER OF 173A5300-1 ADJUST WEIGHTS (n) TO BE ADDED TO EXISTING WEIGHTS 8: 33.2; NUMBER OF 173A5300-1 ADJUST WEIGHTS (n) TO BE ADDED TO EXISTING WEIGHTS 9: 37.3; NUMBER OF 173A5300-1 ADJUST WEIGHTS (n) TO BE ADDED TO EXISTING WEIGHTS 10: 41.38; NUMBER OF 173A5300-1 ADJUST WEIGHTS (n) TO BE ADDED TO EXISTING WEIGHTS 11: 45.46; NUMBER OF 173A5300-1 ADJUST WEIGHTS (n) TO BE ADDED TO EXISTING WEIGHTS 12: 49.52; NUMBER OF 173A5300-1 ADJUST WEIGHTS (n) TO BE ADDED TO EXISTING WEIGHTS 13: 53.58; NUMBER OF 173A5300-1 ADJUST WEIGHTS (n) TO BE ADDED TO EXISTING WEIGHTS 14: 57.61; NUMBER OF 173A5300-1 ADJUST WEIGHTS (n) TO BE ADDED TO EXISTING WEIGHTS 15: 61.64; NUMBER OF 173A5300-1 ADJUST WEIGHTS (n) TO BE ADDED TO EXISTING WEIGHTS 16: 65.65; NUMBER OF 173A5300-1 ADJUST WEIGHTS (n) TO BE ADDED TO EXISTING WEIGHTS 17: 69.66; NUMBER OF 173A5300-1 ADJUST WEIGHTS (n) TO BE ADDED TO EXISTING WEIGHTS 18: 73.65; NUMBER OF 173A5300-1 ADJUST WEIGHTS (n) TO BE ADDED TO EXISTING WEIGHTS 19: 77.64
| 30 | NUMBER OF 173A5300-1 ADJUST WEIGHTS (n) TO BE ADDED TO EXISTING WEIGHTS 0: 0; NUMBER OF 173A5300-1 ADJUST WEIGHTS (n) TO BE ADDED TO EXISTING WEIGHTS 1: 4.17; NUMBER OF 173A5300-1 ADJUST WEIGHTS (n) TO BE ADDED TO EXISTING WEIGHTS 2: 8.34; NUMBER OF 173A5300-1 ADJUST WEIGHTS (n) TO BE ADDED TO EXISTING WEIGHTS 3: 12.49; NUMBER OF 173A5300-1 ADJUST WEIGHTS (n) TO BE ADDED TO EXISTING WEIGHTS 4: 16.64; NUMBER OF 173A5300-1 ADJUST WEIGHTS (n) TO BE ADDED TO EXISTING WEIGHTS 5: 20.77; NUMBER OF 173A5300-1 ADJUST WEIGHTS (n) TO BE ADDED TO EXISTING WEIGHTS 6: 24.9; NUMBER OF 173A5300-1 ADJUST WEIGHTS (n) TO BE ADDED TO EXISTING WEIGHTS 7: 29; NUMBER OF 173A5300-1 ADJUST WEIGHTS (n) TO BE ADDED TO EXISTING WEIGHTS 8: 33.1; NUMBER OF 173A5300-1 ADJUST WEIGHTS (n) TO BE ADDED TO EXISTING WEIGHTS 9: 37.18; NUMBER OF 173A5300-1 ADJUST WEIGHTS (n) TO BE ADDED TO EXISTING WEIGHTS 10: 41.26; NUMBER OF 173A5300-1 ADJUST WEIGHTS (n) TO BE ADDED TO EXISTING WEIGHTS 11: 45.32; NUMBER OF 173A5300-1 ADJUST WEIGHTS (n) TO BE ADDED TO EXISTING WEIGHTS 12: 49.38; NUMBER OF 173A5300-1 ADJUST WEIGHTS (n) TO BE ADDED TO EXISTING WEIGHTS 13: 53.41; NUMBER OF 173A5300-1 ADJUST WEIGHTS (n) TO BE ADDED TO EXISTING WEIGHTS 14: 57.44; NUMBER OF 173A5300-1 ADJUST WEIGHTS (n) TO BE ADDED TO EXISTING WEIGHTS 15: 61.45; NUMBER OF 173A5300-1 ADJUST WEIGHTS (n) TO BE ADDED TO EXISTING WEIGHTS 16: 65.46; NUMBER OF 173A5300-1 ADJUST WEIGHTS (n) TO BE ADDED TO EXISTING WEIGHTS 17: 69.45; NUMBER OF 173A5300-1 ADJUST WEIGHTS (n) TO BE ADDED TO EXISTING WEIGHTS 18: 73.44
| 31 | NUMBER OF 173A5300-1 ADJUST WEIGHTS (n) TO BE ADDED TO EXISTING WEIGHTS 0: 0; NUMBER OF 173A5300-1 ADJUST WEIGHTS (n) TO BE ADDED TO EXISTING WEIGHTS 1: 4.17; NUMBER OF 173A5300-1 ADJUST WEIGHTS (n) TO BE ADDED TO EXISTING WEIGHTS 2: 8.32; NUMBER OF 173A5300-1 ADJUST WEIGHTS (n) TO BE ADDED TO EXISTING WEIGHTS 3: 12.47; NUMBER OF 173A5300-1 ADJUST WEIGHTS (n) TO BE ADDED TO EXISTING WEIGHTS 4: 16.6; NUMBER OF 173A5300-1 ADJUST WEIGHTS (n) TO BE ADDED TO EXISTING WEIGHTS 5: 20.73; NUMBER OF 173A5300-1 ADJUST WEIGHTS (n) TO BE ADDED TO EXISTING WEIGHTS 6: 24.83; NUMBER OF 173A5300-1 ADJUST WEIGHTS (n) TO BE ADDED TO EXISTING WEIGHTS 7: 28.93; NUMBER OF 173A5300-1 ADJUST WEIGHTS (n) TO BE ADDED TO EXISTING WEIGHTS 8: 33.01; NUMBER OF 173A5300-1 ADJUST WEIGHTS (n) TO BE ADDED TO EXISTING WEIGHTS 9: 37.09; NUMBER OF 173A5300-1 ADJUST WEIGHTS (n) TO BE ADDED TO EXISTING WEIGHTS 10: 41.15; NUMBER OF 173A5300-1 ADJUST WEIGHTS (n) TO BE ADDED TO EXISTING WEIGHTS 11: 45.21; NUMBER OF 173A5300-1 ADJUST WEIGHTS (n) TO BE ADDED TO EXISTING WEIGHTS 12: 49.24; NUMBER OF 173A5300-1 ADJUST WEIGHTS (n) TO BE ADDED TO EXISTING WEIGHTS 13: 53.27; NUMBER OF 173A5300-1 ADJUST WEIGHTS (n) TO BE ADDED TO EXISTING WEIGHTS 14: 57.28; NUMBER OF 173A5300-1 ADJUST WEIGHTS (n) TO BE ADDED TO EXISTING WEIGHTS 15: 61.29; NUMBER OF 173A5300-1 ADJUST WEIGHTS (n) TO BE ADDED TO EXISTING WEIGHTS 16: 65.28; NUMBER OF 173A5300-1 ADJUST WEIGHTS (n) TO BE ADDED TO EXISTING WEIGHTS 17: 69.27
| 32 | NUMBER OF 173A5300-1 ADJUST WEIGHTS (n) TO BE ADDED TO EXISTING WEIGHTS 0: 0; NUMBER OF 173A5300-1 ADJUST WEIGHTS (n) TO BE ADDED TO EXISTING WEIGHTS 1: 4.15; NUMBER OF 173A5300-1 ADJUST WEIGHTS (n) TO BE ADDED TO EXISTING WEIGHTS 2: 8.3; NUMBER OF 173A5300-1 ADJUST WEIGHTS (n) TO BE ADDED TO EXISTING WEIGHTS 3: 12.43; NUMBER OF 173A5300-1 ADJUST WEIGHTS (n) TO BE ADDED TO EXISTING WEIGHTS 4: 16.56; NUMBER OF 173A5300-1 ADJUST WEIGHTS (n) TO BE ADDED TO EXISTING WEIGHTS 5: 20.66; NUMBER OF 173A5300-1 ADJUST WEIGHTS (n) TO BE ADDED TO EXISTING WEIGHTS 6: 24.76; NUMBER OF 173A5300-1 ADJUST WEIGHTS (n) TO BE ADDED TO EXISTING WEIGHTS 7: 28.84; NUMBER OF 173A5300-1 ADJUST WEIGHTS (n) TO BE ADDED TO EXISTING WEIGHTS 8: 32.92; NUMBER OF 173A5300-1 ADJUST WEIGHTS (n) TO BE ADDED TO EXISTING WEIGHTS 9: 36.98; NUMBER OF 173A5300-1 ADJUST WEIGHTS (n) TO BE ADDED TO EXISTING WEIGHTS 10: 41.04; NUMBER OF 173A5300-1 ADJUST WEIGHTS (n) TO BE ADDED TO EXISTING WEIGHTS 11: 45.07; NUMBER OF 173A5300-1 ADJUST WEIGHTS (n) TO BE ADDED TO EXISTING WEIGHTS 12: 49.1; NUMBER OF 173A5300-1 ADJUST WEIGHTS (n) TO BE ADDED TO EXISTING WEIGHTS 13: 53.11; NUMBER OF 173A5300-1 ADJUST WEIGHTS (n) TO BE ADDED TO EXISTING WEIGHTS 14: 57.12; NUMBER OF 173A5300-1 ADJUST WEIGHTS (n) TO BE ADDED TO EXISTING WEIGHTS 15: 61.11; NUMBER OF 173A5300-1 ADJUST WEIGHTS (n) TO BE ADDED TO EXISTING WEIGHTS 16: 65.1
| 33 | NUMBER OF 173A5300-1 ADJUST WEIGHTS (n) TO BE ADDED TO EXISTING WEIGHTS 0: 0; NUMBER OF 173A5300-1 ADJUST WEIGHTS (n) TO BE ADDED TO EXISTING WEIGHTS 1: 4.15; NUMBER OF 173A5300-1 ADJUST WEIGHTS (n) TO BE ADDED TO EXISTING WEIGHTS 2: 8.28; NUMBER OF 173A5300-1 ADJUST WEIGHTS (n) TO BE ADDED TO EXISTING WEIGHTS 3: 12.41; NUMBER OF 173A5300-1 ADJUST WEIGHTS (n) TO BE ADDED TO EXISTING WEIGHTS 4: 16.51; NUMBER OF 173A5300-1 ADJUST WEIGHTS (n) TO BE ADDED TO EXISTING WEIGHTS 5: 20.61; NUMBER OF 173A5300-1 ADJUST WEIGHTS (n) TO BE ADDED TO EXISTING WEIGHTS 6: 24.69; NUMBER OF 173A5300-1 ADJUST WEIGHTS (n) TO BE ADDED TO EXISTING WEIGHTS 7: 28.77; NUMBER OF 173A5300-1 ADJUST WEIGHTS (n) TO BE ADDED TO EXISTING WEIGHTS 8: 32.83; NUMBER OF 173A5300-1 ADJUST WEIGHTS (n) TO BE ADDED TO EXISTING WEIGHTS 9: 36.89; NUMBER OF 173A5300-1 ADJUST WEIGHTS (n) TO BE ADDED TO EXISTING WEIGHTS 10: 40.92; NUMBER OF 173A5300-1 ADJUST WEIGHTS (n) TO BE ADDED TO EXISTING WEIGHTS 11: 44.95; NUMBER OF 173A5300-1 ADJUST WEIGHTS (n) TO BE ADDED TO EXISTING WEIGHTS 12: 48.96; NUMBER OF 173A5300-1 ADJUST WEIGHTS (n) TO BE ADDED TO EXISTING WEIGHTS 13: 52.97; NUMBER OF 173A5300-1 ADJUST WEIGHTS (n) TO BE ADDED TO EXISTING WEIGHTS 14: 56.96; NUMBER OF 173A5300-1 ADJUST WEIGHTS (n) TO BE ADDED TO EXISTING WEIGHTS 15: 60.95
| 34 | NUMBER OF 173A5300-1 ADJUST WEIGHTS (n) TO BE ADDED TO EXISTING WEIGHTS 0: 0; NUMBER OF 173A5300-1 ADJUST WEIGHTS (n) TO BE ADDED TO EXISTING WEIGHTS 1: 4.13; NUMBER OF 173A5300-1 ADJUST WEIGHTS (n) TO BE ADDED TO EXISTING WEIGHTS 2: 8.26; NUMBER OF 173A5300-1 ADJUST WEIGHTS (n) TO BE ADDED TO EXISTING WEIGHTS 3: 12.36; NUMBER OF 173A5300-1 ADJUST WEIGHTS (n) TO BE ADDED TO EXISTING WEIGHTS 4: 16.46; NUMBER OF 173A5300-1 ADJUST WEIGHTS (n) TO BE ADDED TO EXISTING WEIGHTS 5: 20.54; NUMBER OF 173A5300-1 ADJUST WEIGHTS (n) TO BE ADDED TO EXISTING WEIGHTS 6: 24.62; NUMBER OF 173A5300-1 ADJUST WEIGHTS (n) TO BE ADDED TO EXISTING WEIGHTS 7: 28.68; NUMBER OF 173A5300-1 ADJUST WEIGHTS (n) TO BE ADDED TO EXISTING WEIGHTS 8: 32.74; NUMBER OF 173A5300-1 ADJUST WEIGHTS (n) TO BE ADDED TO EXISTING WEIGHTS 9: 36.77; NUMBER OF 173A5300-1 ADJUST WEIGHTS (n) TO BE ADDED TO EXISTING WEIGHTS 10: 40.8; NUMBER OF 173A5300-1 ADJUST WEIGHTS (n) TO BE ADDED TO EXISTING WEIGHTS 11: 44.81; NUMBER OF 173A5300-1 ADJUST WEIGHTS (n) TO BE ADDED TO EXISTING WEIGHTS 12: 48.82; NUMBER OF 173A5300-1 ADJUST WEIGHTS (n) TO BE ADDED TO EXISTING WEIGHTS 13: 52.81; NUMBER OF 173A5300-1 ADJUST WEIGHTS (n) TO BE ADDED TO EXISTING WEIGHTS 14: 56.8
| 35 | NUMBER OF 173A5300-1 ADJUST WEIGHTS (n) TO BE ADDED TO EXISTING WEIGHTS 0: 0; NUMBER OF 173A5300-1 ADJUST WEIGHTS (n) TO BE ADDED TO EXISTING WEIGHTS 1: 4.13; NUMBER OF 173A5300-1 ADJUST WEIGHTS (n) TO BE ADDED TO EXISTING WEIGHTS 2: 8.23; NUMBER OF 173A5300-1 ADJUST WEIGHTS (n) TO BE ADDED TO EXISTING WEIGHTS 3: 12.33; NUMBER OF 173A5300-1 ADJUST WEIGHTS (n) TO BE ADDED TO EXISTING WEIGHTS 4: 16.41; NUMBER OF 173A5300-1 ADJUST WEIGHTS (n) TO BE ADDED TO EXISTING WEIGHTS 5: 20.49; NUMBER OF 173A5300-1 ADJUST WEIGHTS (n) TO BE ADDED TO EXISTING WEIGHTS 6: 24.55; NUMBER OF 173A5300-1 ADJUST WEIGHTS (n) TO BE ADDED TO EXISTING WEIGHTS 7: 28.61; NUMBER OF 173A5300-1 ADJUST WEIGHTS (n) TO BE ADDED TO EXISTING WEIGHTS 8: 32.64; NUMBER OF 173A5300-1 ADJUST WEIGHTS (n) TO BE ADDED TO EXISTING WEIGHTS 9: 36.67; NUMBER OF 173A5300-1 ADJUST WEIGHTS (n) TO BE ADDED TO EXISTING WEIGHTS 10: 40.68; NUMBER OF 173A5300-1 ADJUST WEIGHTS (n) TO BE ADDED TO EXISTING WEIGHTS 11: 44.69; NUMBER OF 173A5300-1 ADJUST WEIGHTS (n) TO BE ADDED TO EXISTING WEIGHTS 12: 48.68; NUMBER OF 173A5300-1 ADJUST WEIGHTS (n) TO BE ADDED TO EXISTING WEIGHTS 13: 52.67
| 36 | NUMBER OF 173A5300-1 ADJUST WEIGHTS (n) TO BE ADDED TO EXISTING WEIGHTS 0: 0; NUMBER OF 173A5300-1 ADJUST WEIGHTS (n) TO BE ADDED TO EXISTING WEIGHTS 1: 4.1; NUMBER OF 173A5300-1 ADJUST WEIGHTS (n) TO BE ADDED TO EXISTING WEIGHTS 2: 8.2; NUMBER OF 173A5300-1 ADJUST WEIGHTS (n) TO BE ADDED TO EXISTING WEIGHTS 3: 12.28; NUMBER OF 173A5300-1 ADJUST WEIGHTS (n) TO BE ADDED TO EXISTING WEIGHTS 4: 16.36; NUMBER OF 173A5300-1 ADJUST WEIGHTS (n) TO BE ADDED TO EXISTING WEIGHTS 5: 20.42; NUMBER OF 173A5300-1 ADJUST WEIGHTS (n) TO BE ADDED TO EXISTING WEIGHTS 6: 24.48; NUMBER OF 173A5300-1 ADJUST WEIGHTS (n) TO BE ADDED TO EXISTING WEIGHTS 7: 28.51; NUMBER OF 173A5300-1 ADJUST WEIGHTS (n) TO BE ADDED TO EXISTING WEIGHTS 8: 32.54; NUMBER OF 173A5300-1 ADJUST WEIGHTS (n) TO BE ADDED TO EXISTING WEIGHTS 9: 36.55; NUMBER OF 173A5300-1 ADJUST WEIGHTS (n) TO BE ADDED TO EXISTING WEIGHTS 10: 40.56; NUMBER OF 173A5300-1 ADJUST WEIGHTS (n) TO BE ADDED TO EXISTING WEIGHTS 11: 44.55; NUMBER OF 173A5300-1 ADJUST WEIGHTS (n) TO BE ADDED TO EXISTING WEIGHTS 12: 48.54
| 37 | NUMBER OF 173A5300-1 ADJUST WEIGHTS (n) TO BE ADDED TO EXISTING WEIGHTS 0: 0; NUMBER OF 173A5300-1 ADJUST WEIGHTS (n) TO BE ADDED TO EXISTING WEIGHTS 1: 4.1; NUMBER OF 173A5300-1 ADJUST WEIGHTS (n) TO BE ADDED TO EXISTING WEIGHTS 2: 8.18; NUMBER OF 173A5300-1 ADJUST WEIGHTS (n) TO BE ADDED TO EXISTING WEIGHTS 3: 12.26; NUMBER OF 173A5300-1 ADJUST WEIGHTS (n) TO BE ADDED TO EXISTING WEIGHTS 4: 16.32; NUMBER OF 173A5300-1 ADJUST WEIGHTS (n) TO BE ADDED TO EXISTING WEIGHTS 5: 20.38; NUMBER OF 173A5300-1 ADJUST WEIGHTS (n) TO BE ADDED TO EXISTING WEIGHTS 6: 24.41; NUMBER OF 173A5300-1 ADJUST WEIGHTS (n) TO BE ADDED TO EXISTING WEIGHTS 7: 28.44; NUMBER OF 173A5300-1 ADJUST WEIGHTS (n) TO BE ADDED TO EXISTING WEIGHTS 8: 32.45; NUMBER OF 173A5300-1 ADJUST WEIGHTS (n) TO BE ADDED TO EXISTING WEIGHTS 9: 36.46; NUMBER OF 173A5300-1 ADJUST WEIGHTS (n) TO BE ADDED TO EXISTING WEIGHTS 10: 40.45; NUMBER OF 173A5300-1 ADJUST WEIGHTS (n) TO BE ADDED TO EXISTING WEIGHTS 11: 44.44
| 38 | NUMBER OF 173A5300-1 ADJUST WEIGHTS (n) TO BE ADDED TO EXISTING WEIGHTS 0: 0; NUMBER OF 173A5300-1 ADJUST WEIGHTS (n) TO BE ADDED TO EXISTING WEIGHTS 1: 4.08; NUMBER OF 173A5300-1 ADJUST WEIGHTS (n) TO BE ADDED TO EXISTING WEIGHTS 2: 8.16; NUMBER OF 173A5300-1 ADJUST WEIGHTS (n) TO BE ADDED TO EXISTING WEIGHTS 3: 12.22; NUMBER OF 173A5300-1 ADJUST WEIGHTS (n) TO BE ADDED TO EXISTING WEIGHTS 4: 16.28; NUMBER OF 173A5300-1 ADJUST WEIGHTS (n) TO BE ADDED TO EXISTING WEIGHTS 5: 20.31; NUMBER OF 173A5300-1 ADJUST WEIGHTS (n) TO BE ADDED TO EXISTING WEIGHTS 6: 24.34; NUMBER OF 173A5300-1 ADJUST WEIGHTS (n) TO BE ADDED TO EXISTING WEIGHTS 7: 28.35; NUMBER OF 173A5300-1 ADJUST WEIGHTS (n) TO BE ADDED TO EXISTING WEIGHTS 8: 32.36; NUMBER OF 173A5300-1 ADJUST WEIGHTS (n) TO BE ADDED TO EXISTING WEIGHTS 9: 36.35; NUMBER OF 173A5300-1 ADJUST WEIGHTS (n) TO BE ADDED TO EXISTING WEIGHTS 10: 40.34
| 39 | NUMBER OF 173A5300-1 ADJUST WEIGHTS (n) TO BE ADDED TO EXISTING WEIGHTS 0: 0; NUMBER OF 173A5300-1 ADJUST WEIGHTS (n) TO BE ADDED TO EXISTING WEIGHTS 1: 4.08; NUMBER OF 173A5300-1 ADJUST WEIGHTS (n) TO BE ADDED TO EXISTING WEIGHTS 2: 8.14; NUMBER OF 173A5300-1 ADJUST WEIGHTS (n) TO BE ADDED TO EXISTING WEIGHTS 3: 12.2; NUMBER OF 173A5300-1 ADJUST WEIGHTS (n) TO BE ADDED TO EXISTING WEIGHTS 4: 16.23; NUMBER OF 173A5300-1 ADJUST WEIGHTS (n) TO BE ADDED TO EXISTING WEIGHTS 5: 20.26; NUMBER OF 173A5300-1 ADJUST WEIGHTS (n) TO BE ADDED TO EXISTING WEIGHTS 6: 24.27; NUMBER OF 173A5300-1 ADJUST WEIGHTS (n) TO BE ADDED TO EXISTING WEIGHTS 7: 28.28; NUMBER OF 173A5300-1 ADJUST WEIGHTS (n) TO BE ADDED TO EXISTING WEIGHTS 8: 32.27; NUMBER OF 173A5300-1 ADJUST WEIGHTS (n) TO BE ADDED TO EXISTING WEIGHTS 9: 36.26
| 40 | NUMBER OF 173A5300-1 ADJUST WEIGHTS (n) TO BE ADDED TO EXISTING WEIGHTS 0: 0; NUMBER OF 173A5300-1 ADJUST WEIGHTS (n) TO BE ADDED TO EXISTING WEIGHTS 1: 4.06; NUMBER OF 173A5300-1 ADJUST WEIGHTS (n) TO BE ADDED TO EXISTING WEIGHTS 2: 8.12; NUMBER OF 173A5300-1 ADJUST WEIGHTS (n) TO BE ADDED TO EXISTING WEIGHTS 3: 12.15; NUMBER OF 173A5300-1 ADJUST WEIGHTS (n) TO BE ADDED TO EXISTING WEIGHTS 4: 16.18; NUMBER OF 173A5300-1 ADJUST WEIGHTS (n) TO BE ADDED TO EXISTING WEIGHTS 5: 20.19; NUMBER OF 173A5300-1 ADJUST WEIGHTS (n) TO BE ADDED TO EXISTING WEIGHTS 6: 24.2; NUMBER OF 173A5300-1 ADJUST WEIGHTS (n) TO BE ADDED TO EXISTING WEIGHTS 7: 28.19; NUMBER OF 173A5300-1 ADJUST WEIGHTS (n) TO BE ADDED TO EXISTING WEIGHTS 8: 32.18
| 41 | NUMBER OF 173A5300-1 ADJUST WEIGHTS (n) TO BE ADDED TO EXISTING WEIGHTS 0: 0; NUMBER OF 173A5300-1 ADJUST WEIGHTS (n) TO BE ADDED TO EXISTING WEIGHTS 1: 4.06; NUMBER OF 173A5300-1 ADJUST WEIGHTS (n) TO BE ADDED TO EXISTING WEIGHTS 2: 8.09; NUMBER OF 173A5300-1 ADJUST WEIGHTS (n) TO BE ADDED TO EXISTING WEIGHTS 3: 12.12; NUMBER OF 173A5300-1 ADJUST WEIGHTS (n) TO BE ADDED TO EXISTING WEIGHTS 4: 16.13; NUMBER OF 173A5300-1 ADJUST WEIGHTS (n) TO BE ADDED TO EXISTING WEIGHTS 5: 20.14; NUMBER OF 173A5300-1 ADJUST WEIGHTS (n) TO BE ADDED TO EXISTING WEIGHTS 6: 24.13; NUMBER OF 173A5300-1 ADJUST WEIGHTS (n) TO BE ADDED TO EXISTING WEIGHTS 7: 28.12
| 42 | NUMBER OF 173A5300-1 ADJUST WEIGHTS (n) TO BE ADDED TO EXISTING WEIGHTS 0: 0; NUMBER OF 173A5300-1 ADJUST WEIGHTS (n) TO BE ADDED TO EXISTING WEIGHTS 1: 4.03; NUMBER OF 173A5300-1 ADJUST WEIGHTS (n) TO BE ADDED TO EXISTING WEIGHTS 2: 8.06; NUMBER OF 173A5300-1 ADJUST WEIGHTS (n) TO BE ADDED TO EXISTING WEIGHTS 3: 12.07; NUMBER OF 173A5300-1 ADJUST WEIGHTS (n) TO BE ADDED TO EXISTING WEIGHTS 4: 16.08; NUMBER OF 173A5300-1 ADJUST WEIGHTS (n) TO BE ADDED TO EXISTING WEIGHTS 5: 20.07; NUMBER OF 173A5300-1 ADJUST WEIGHTS (n) TO BE ADDED TO EXISTING WEIGHTS 6: 24.06
| 43 | NUMBER OF 173A5300-1 ADJUST WEIGHTS (n) TO BE ADDED TO EXISTING WEIGHTS 0: 0; NUMBER OF 173A5300-1 ADJUST WEIGHTS (n) TO BE ADDED TO EXISTING WEIGHTS 1: 4.03; NUMBER OF 173A5300-1 ADJUST WEIGHTS (n) TO BE ADDED TO EXISTING WEIGHTS 2: 8.04; NUMBER OF 173A5300-1 ADJUST WEIGHTS (n) TO BE ADDED TO EXISTING WEIGHTS 3: 12.05; NUMBER OF 173A5300-1 ADJUST WEIGHTS (n) TO BE ADDED TO EXISTING WEIGHTS 4: 16.04; NUMBER OF 173A5300-1 ADJUST WEIGHTS (n) TO BE ADDED TO EXISTING WEIGHTS 5: 20.03
| 44 | NUMBER OF 173A5300-1 ADJUST WEIGHTS (n) TO BE ADDED TO EXISTING WEIGHTS 0: 0; NUMBER OF 173A5300-1 ADJUST WEIGHTS (n) TO BE ADDED TO EXISTING WEIGHTS 1: 4.01; NUMBER OF 173A5300-1 ADJUST WEIGHTS (n) TO BE ADDED TO EXISTING WEIGHTS 2: 8.02; NUMBER OF 173A5300-1 ADJUST WEIGHTS (n) TO BE ADDED TO EXISTING WEIGHTS 3: 12.01; NUMBER OF 173A5300-1 ADJUST WEIGHTS (n) TO BE ADDED TO EXISTING WEIGHTS 4: 16
| 45 | NUMBER OF 173A5300-1 ADJUST WEIGHTS (n) TO BE ADDED TO EXISTING WEIGHTS 0: 0; NUMBER OF 173A5300-1 ADJUST WEIGHTS (n) TO BE ADDED TO EXISTING WEIGHTS 1: 4.01; NUMBER OF 173A5300-1 ADJUST WEIGHTS (n) TO BE ADDED TO EXISTING WEIGHTS 2: 8; NUMBER OF 173A5300-1 ADJUST WEIGHTS (n) TO BE ADDED TO EXISTING WEIGHTS 3: 11.99
| 46 | NUMBER OF 173A5300-1 ADJUST WEIGHTS (n) TO BE ADDED TO EXISTING WEIGHTS 0: 0; NUMBER OF 173A5300-1 ADJUST WEIGHTS (n) TO BE ADDED TO EXISTING WEIGHTS 1: 3.99; NUMBER OF 173A5300-1 ADJUST WEIGHTS (n) TO BE ADDED TO EXISTING WEIGHTS 2: 7.98
| 47 | NUMBER OF 173A5300-1 ADJUST WEIGHTS (n) TO BE ADDED TO EXISTING WEIGHTS 0: 0; NUMBER OF 173A5300-1 ADJUST WEIGHTS (n) TO BE ADDED TO EXISTING WEIGHTS 1: 3.99
| 48 | NUMBER OF 173A5300-1 ADJUST WEIGHTS (n) TO BE ADDED TO EXISTING WEIGHTS 0: 0
TABLE 1
NOTES
• | ALL MOMENT INCREMENTS (▲M) ARE NEGATIVE
• | REFER TO FIGURE 4 FOR THE LOCATION WHERE THE RUDDER BALANCE ADJUST WEIGHTS MUST BE INSTALLED
• | TO CONVERT FROM lbf.in TO Nm MULTIPLY BY 0.1129848
Rudder Assembly Balance Adjust Weight Table
Figure 3
51-60-07
-48
-47
-46
-45
-44
-43
-42
-41
-40
-39
-38
-37
-36
-35
-34
-33
-32
-31
-30
-29
-28
-27
-26
-25
-24
-23
-22
-21
-20
-19
-18
-17
-16
-15
-14
-13
-12
-11
-10
-9
-8
-7
-6
-5
-4
-3
| -2 | 1 | 2 | 3 | 4 | 5 | 6 | 7 | 8 | 9 | 10 | 11 | 12 | 13 | 14 | 15 | 16 | 17 | 18 | 19 | 20 | 21 | 22 | 23 | 24 | 25 | 26 | 27 | 28 | 29 | 30 | 31 | 32 | 33 | 34 | 35 | 36 | 37 | 38 | 39 | 40 | 41 | 42 | 43 | 44 | 45 | 46 | 47 | 48 | 49 | 50 | 51 | 52 | 53 | 54 | 55 | 56 | 57 | 58 | 59 | 60 | 61 | 62 | 63 | 64 | 65 | 66 | 67 | 68 | 69 | 70 | 71 | 72 | 73 | 74 | 75 | 76 | 77 | 78 | 79 | 80 | 81 | 82 | 83 | 84 | 85 | 86 | 87 | 88 | 89 | 90 | 91 | 92 | 93 | 94 | 95 | 96 | 97
| -1 | -48 | -47 | -46 | -45 | -44 | -43 | -42 | -41 | -40 | -39 | -38 | -37 | -36 | -35 | -34 | -33 | -32 | -31 | -30 | -29 | -28 | -27 | -26 | -25 | -24 | -23 | -22 | -21 | -20 | -19 | -18 | -17 | -16 | -15 | -14 | -13 | -12 | -11 | -10 | -9 | -8 | -7 | -6 | -5 | -4 | -3 | -2 | -1 | 0 | 1 | 2 | 3 | 4 | 5 | 6 | 7 | 8 | 9 | 10 | 11 | 12 | 13 | 14 | 15 | 16 | 17 | 18 | 19 | 20 | 21 | 22 | 23 | 24 | 25 | 26 | 27 | 28 | 29 | 30 | 31 | 32 | 33 | 34 | 35 | 36 | 37 | 38 | 39 | 40 | 41 | 42 | 43 | 44 | 45 | 46 | 47 | 48
| 0 | ?! | ?! | ?! | ?! | ?! | ?! | ?! | ?! | ?! | ?! | ?! | ?! | ?! | ?! | ?! | ?! | ?! | ?! | ?! | ?! | ?! | ?! | ?! | ?! | ?! | ?! | ?! | ?! | ?! | ?! | ?! | ?! | ?! | ?! | ?! | ?! | ?! | ?! | ?! | ?! | ?! | ?! | ?! | ?! | ?! | ?! | ?! | ?! | 0 | 4.53 | 9.06 | 13.56 | 18.06 | 22.54 | 27.02 | 31.48 | 35.94 | 40.37 | 44.8 | 49.21 | 53.62 | 58.01 | 62.4 | 66.76 | 71.12 | 75.46 | 79.8 | 84.12 | 88.44 | 92.73 | 97.02 | 101.29 | 105.56 | 109.8 | 114.04 | 118.26 | 122.48 | 126.68 | 130.88 | 135.05 | 139.22 | 143.37 | 147.52 | 151.65 | 155.78 | 159.88 | 163.98 | 168.06 | 172.14 | 176.2 | 180.26 | 184.29 | 188.32 | 192.33 | 196.34 | 200.33 | 204.32
| 1 | ?! | ?! | ?! | ?! | ?! | ?! | ?! | ?! | ?! | ?! | ?! | ?! | ?! | ?! | ?! | ?! | ?! | ?! | ?! | ?! | ?! | ?! | ?! | ?! | ?! | ?! | ?! | ?! | ?! | ?! | ?! | ?! | ?! | ?! | ?! | ?! | ?! | ?! | ?! | ?! | ?! | ?! | ?! | ?! | ?! | ?! | ?! | -4.53 | 0 | 4.53 | 9.03 | 13.53 | 18.01 | 22.49 | 26.95 | 31.41 | 35.84 | 40.27 | 44.68 | 49.09 | 53.48 | 57.87 | 62.23 | 66.59 | 70.93 | 75.27 | 79.59 | 83.91 | 88.2 | 92.49 | 96.76 | 101.03 | 105.27 | 109.51 | 113.73 | 117.95 | 122.15 | 126.35 | 130.52 | 134.69 | 138.84 | 142.99 | 147.12 | 151.25 | 155.35 | 159.45 | 163.53 | 167.61 | 171.67 | 175.73 | 179.76 | 183.79 | 187.8 | 191.81 | 195.8 | 199.79 | ?!
| 2 | ?! | ?! | ?! | ?! | ?! | ?! | ?! | ?! | ?! | ?! | ?! | ?! | ?! | ?! | ?! | ?! | ?! | ?! | ?! | ?! | ?! | ?! | ?! | ?! | ?! | ?! | ?! | ?! | ?! | ?! | ?! | ?! | ?! | ?! | ?! | ?! | ?! | ?! | ?! | ?! | ?! | ?! | ?! | ?! | ?! | ?! | -9.06 | -4.53 | 0 | 4.5 | 9 | 13.48 | 17.96 | 22.42 | 26.88 | 31.31 | 35.74 | 40.15 | 44.56 | 48.95 | 53.34 | 57.7 | 62.06 | 66.4 | 70.74 | 75.06 | 79.38 | 83.67 | 87.96 | 92.23 | 96.5 | 100.74 | 104.98 | 109.2 | 113.42 | 117.62 | 121.82 | 125.99 | 130.16 | 134.31 | 138.46 | 142.59 | 146.72 | 150.82 | 154.92 | 159 | 163.08 | 167.14 | 171.2 | 175.23 | 179.26 | 183.27 | 187.28 | 191.27 | 195.26 | ?! | ?!
| 3 | ?! | ?! | ?! | ?! | ?! | ?! | ?! | ?! | ?! | ?! | ?! | ?! | ?! | ?! | ?! | ?! | ?! | ?! | ?! | ?! | ?! | ?! | ?! | ?! | ?! | ?! | ?! | ?! | ?! | ?! | ?! | ?! | ?! | ?! | ?! | ?! | ?! | ?! | ?! | ?! | ?! | ?! | ?! | ?! | ?! | -13.56 | -9.03 | -4.5 | 0 | 4.5 | 8.98 | 13.46 | 17.92 | 22.38 | 26.81 | 31.24 | 35.65 | 40.06 | 44.45 | 48.84 | 53.2 | 57.56 | 61.9 | 66.24 | 70.56 | 74.88 | 79.17 | 83.46 | 87.73 | 92 | 96.24 | 100.48 | 104.7 | 108.92 | 113.12 | 117.32 | 121.49 | 125.66 | 129.81 | 133.96 | 138.09 | 142.22 | 146.32 | 150.42 | 154.5 | 158.58 | 162.64 | 166.7 | 170.73 | 174.76 | 178.77 | 182.78 | 186.77 | 190.76 | ?! | ?! | ?!
| 4 | ?! | ?! | ?! | ?! | ?! | ?! | ?! | ?! | ?! | ?! | ?! | ?! | ?! | ?! | ?! | ?! | ?! | ?! | ?! | ?! | ?! | ?! | ?! | ?! | ?! | ?! | ?! | ?! | ?! | ?! | ?! | ?! | ?! | ?! | ?! | ?! | ?! | ?! | ?! | ?! | ?! | ?! | ?! | ?! | -18.06 | -13.53 | -9 | -4.5 | 0 | 4.48 | 8.96 | 13.42 | 17.88 | 22.31 | 26.74 | 31.15 | 35.56 | 39.95 | 44.34 | 48.7 | 53.06 | 57.4 | 61.74 | 66.06 | 70.38 | 74.67 | 78.96 | 83.23 | 87.5 | 91.74 | 95.98 | 100.2 | 104.42 | 108.62 | 112.82 | 116.99 | 121.16 | 125.31 | 129.46 | 133.59 | 137.72 | 141.82 | 145.92 | 150 | 154.08 | 158.14 | 162.2 | 166.23 | 170.26 | 174.27 | 178.28 | 182.27 | 186.26 | ?! | ?! | ?! | ?!
| 5 | ?! | ?! | ?! | ?! | ?! | ?! | ?! | ?! | ?! | ?! | ?! | ?! | ?! | ?! | ?! | ?! | ?! | ?! | ?! | ?! | ?! | ?! | ?! | ?! | ?! | ?! | ?! | ?! | ?! | ?! | ?! | ?! | ?! | ?! | ?! | ?! | ?! | ?! | ?! | ?! | ?! | ?! | ?! | -22.54 | -18.01 | -13.48 | -8.98 | -4.48 | 0 | 4.48 | 8.94 | 13.4 | 17.83 | 22.26 | 26.67 | 31.08 | 35.47 | 39.86 | 44.22 | 48.58 | 52.92 | 57.26 | 61.58 | 65.9 | 70.19 | 74.48 | 78.75 | 83.02 | 87.26 | 91.5 | 95.72 | 99.94 | 104.14 | 108.34 | 112.51 | 116.68 | 120.83 | 124.98 | 129.11 | 133.24 | 137.34 | 141.44 | 145.52 | 149.6 | 153.66 | 157.72 | 161.75 | 165.78 | 169.79 | 173.8 | 177.79 | 181.78 | ?! | ?! | ?! | ?! | ?!
| 6 | ?! | ?! | ?! | ?! | ?! | ?! | ?! | ?! | ?! | ?! | ?! | ?! | ?! | ?! | ?! | ?! | ?! | ?! | ?! | ?! | ?! | ?! | ?! | ?! | ?! | ?! | ?! | ?! | ?! | ?! | ?! | ?! | ?! | ?! | ?! | ?! | ?! | ?! | ?! | ?! | ?! | ?! | -27.02 | -22.49 | -17.96 | -13.46 | -8.96 | -4.48 | 0 | 4.46 | 8.92 | 13.35 | 17.78 | 22.19 | 26.6 | 30.99 | 35.38 | 39.74 | 44.1 | 48.44 | 52.78 | 57.1 | 61.42 | 65.71 | 70 | 74.27 | 78.54 | 82.78 | 87.02 | 91.24 | 95.46 | 99.66 | 103.86 | 108.03 | 112.2 | 116.35 | 120.5 | 124.63 | 128.76 | 132.86 | 136.96 | 141.04 | 145.12 | 149.18 | 153.24 | 157.27 | 161.3 | 165.31 | 169.32 | 173.31 | 177.3 | ?! | ?! | ?! | ?! | ?! | ?!
| 7 | ?! | ?! | ?! | ?! | ?! | ?! | ?! | ?! | ?! | ?! | ?! | ?! | ?! | ?! | ?! | ?! | ?! | ?! | ?! | ?! | ?! | ?! | ?! | ?! | ?! | ?! | ?! | ?! | ?! | ?! | ?! | ?! | ?! | ?! | ?! | ?! | ?! | ?! | ?! | ?! | ?! | -31.48 | -26.95 | -22.42 | -17.92 | -13.42 | -8.94 | -4.46 | 0 | 4.46 | 8.89 | 13.32 | 17.73 | 22.14 | 26.53 | 30.92 | 35.28 | 39.64 | 43.98 | 48.32 | 52.64 | 56.96 | 61.25 | 65.54 | 69.81 | 74.08 | 78.32 | 82.56 | 86.78 | 91 | 95.2 | 99.4 | 103.57 | 107.74 | 111.89 | 116.04 | 120.17 | 124.3 | 128.4 | 132.5 | 136.58 | 140.66 | 144.72 | 148.78 | 152.81 | 156.84 | 160.85 | 164.86 | 168.85 | 172.84 | ?! | ?! | ?! | ?! | ?! | ?! | ?!
| 8 | ?! | ?! | ?! | ?! | ?! | ?! | ?! | ?! | ?! | ?! | ?! | ?! | ?! | ?! | ?! | ?! | ?! | ?! | ?! | ?! | ?! | ?! | ?! | ?! | ?! | ?! | ?! | ?! | ?! | ?! | ?! | ?! | ?! | ?! | ?! | ?! | ?! | ?! | ?! | ?! | -35.94 | -31.41 | -26.88 | -22.38 | -17.88 | -13.4 | -8.92 | -4.46 | 0 | 4.43 | 8.86 | 13.27 | 17.68 | 22.07 | 26.46 | 30.82 | 35.18 | 39.52 | 43.86 | 48.18 | 52.5 | 56.79 | 61.08 | 65.35 | 69.62 | 73.86 | 78.1 | 82.32 | 86.54 | 90.74 | 94.94 | 99.11 | 103.28 | 107.43 | 111.58 | 115.71 | 119.84 | 123.94 | 128.04 | 132.12 | 136.2 | 140.26 | 144.32 | 148.35 | 152.38 | 156.39 | 160.4 | 164.39 | 168.38 | ?! | ?! | ?! | ?! | ?! | ?! | ?! | ?!
| 9 | ?! | ?! | ?! | ?! | ?! | ?! | ?! | ?! | ?! | ?! | ?! | ?! | ?! | ?! | ?! | ?! | ?! | ?! | ?! | ?! | ?! | ?! | ?! | ?! | ?! | ?! | ?! | ?! | ?! | ?! | ?! | ?! | ?! | ?! | ?! | ?! | ?! | ?! | ?! | -40.37 | -35.84 | -31.31 | -26.81 | -22.31 | -17.83 | -13.35 | -8.89 | -4.43 | 0 | 4.43 | 8.84 | 13.25 | 17.64 | 22.03 | 26.39 | 30.75 | 35.09 | 39.43 | 43.75 | 48.07 | 52.36 | 56.65 | 60.92 | 65.19 | 69.43 | 73.67 | 77.89 | 82.11 | 86.31 | 90.51 | 94.68 | 98.85 | 103 | 107.15 | 111.28 | 115.41 | 119.51 | 123.61 | 127.69 | 131.77 | 135.83 | 139.89 | 143.92 | 147.95 | 151.96 | 155.97 | 159.96 | 163.95 | ?! | ?! | ?! | ?! | ?! | ?! | ?! | ?! | ?!
| 10 | ?! | ?! | ?! | ?! | ?! | ?! | ?! | ?! | ?! | ?! | ?! | ?! | ?! | ?! | ?! | ?! | ?! | ?! | ?! | ?! | ?! | ?! | ?! | ?! | ?! | ?! | ?! | ?! | ?! | ?! | ?! | ?! | ?! | ?! | ?! | ?! | ?! | ?! | -44.8 | -40.27 | -35.74 | -31.24 | -26.74 | -22.26 | -17.78 | -13.32 | -8.86 | -4.43 | 0 | 4.41 | 8.82 | 13.21 | 17.6 | 21.96 | 26.32 | 30.66 | 35 | 39.32 | 43.64 | 47.93 | 52.22 | 56.49 | 60.76 | 65 | 69.24 | 73.46 | 77.68 | 81.88 | 86.08 | 90.25 | 94.42 | 98.57 | 102.72 | 106.85 | 110.98 | 115.08 | 119.18 | 123.26 | 127.34 | 131.4 | 135.46 | 139.49 | 143.52 | 147.53 | 151.54 | 155.53 | 159.52 | ?! | ?! | ?! | ?! | ?! | ?! | ?! | ?! | ?! | ?!
| 11 | ?! | ?! | ?! | ?! | ?! | ?! | ?! | ?! | ?! | ?! | ?! | ?! | ?! | ?! | ?! | ?! | ?! | ?! | ?! | ?! | ?! | ?! | ?! | ?! | ?! | ?! | ?! | ?! | ?! | ?! | ?! | ?! | ?! | ?! | ?! | ?! | ?! | -49.21 | -44.68 | -40.15 | -35.65 | -31.15 | -26.67 | -22.19 | -17.73 | -13.27 | -8.84 | -4.41 | 0 | 4.41 | 8.8 | 13.19 | 17.55 | 21.91 | 26.25 | 30.59 | 34.91 | 39.23 | 43.52 | 47.81 | 52.08 | 56.35 | 60.59 | 64.83 | 69.05 | 73.27 | 77.47 | 81.67 | 85.84 | 90.01 | 94.16 | 98.31 | 102.44 | 106.57 | 110.67 | 114.77 | 118.85 | 122.93 | 126.99 | 131.05 | 135.08 | 139.11 | 143.12 | 147.13 | 151.12 | 155.11 | ?! | ?! | ?! | ?! | ?! | ?! | ?! | ?! | ?! | ?! | ?!
| 12 | ?! | ?! | ?! | ?! | ?! | ?! | ?! | ?! | ?! | ?! | ?! | ?! | ?! | ?! | ?! | ?! | ?! | ?! | ?! | ?! | ?! | ?! | ?! | ?! | ?! | ?! | ?! | ?! | ?! | ?! | ?! | ?! | ?! | ?! | ?! | ?! | -53.62 | -49.09 | -44.56 | -40.06 | -35.56 | -31.08 | -26.6 | -22.14 | -17.68 | -13.25 | -8.82 | -4.41 | 0 | 4.39 | 8.78 | 13.14 | 17.5 | 21.84 | 26.18 | 30.5 | 34.82 | 39.11 | 43.4 | 47.67 | 51.94 | 56.18 | 60.42 | 64.64 | 68.86 | 73.06 | 77.26 | 81.43 | 85.6 | 89.75 | 93.9 | 98.03 | 102.16 | 106.26 | 110.36 | 114.44 | 118.52 | 122.58 | 126.64 | 130.67 | 134.7 | 138.71 | 142.72 | 146.71 | 150.7 | ?! | ?! | ?! | ?! | ?! | ?! | ?! | ?! | ?! | ?! | ?! | ?!
| 13 | ?! | ?! | ?! | ?! | ?! | ?! | ?! | ?! | ?! | ?! | ?! | ?! | ?! | ?! | ?! | ?! | ?! | ?! | ?! | ?! | ?! | ?! | ?! | ?! | ?! | ?! | ?! | ?! | ?! | ?! | ?! | ?! | ?! | ?! | ?! | -58.01 | -53.48 | -48.95 | -44.45 | -39.95 | -35.47 | -30.99 | -26.53 | -22.07 | -17.64 | -13.21 | -8.8 | -4.39 | 0 | 4.39 | 8.75 | 13.11 | 17.45 | 21.79 | 26.11 | 30.43 | 34.72 | 39.01 | 43.28 | 47.55 | 51.79 | 56.03 | 60.25 | 64.47 | 68.67 | 72.87 | 77.04 | 81.21 | 85.36 | 89.51 | 93.64 | 97.77 | 101.87 | 105.97 | 110.05 | 114.13 | 118.19 | 122.25 | 126.28 | 130.31 | 134.32 | 138.33 | 142.32 | 146.31 | ?! | ?! | ?! | ?! | ?! | ?! | ?! | ?! | ?! | ?! | ?! | ?! | ?!
| 14 | ?! | ?! | ?! | ?! | ?! | ?! | ?! | ?! | ?! | ?! | ?! | ?! | ?! | ?! | ?! | ?! | ?! | ?! | ?! | ?! | ?! | ?! | ?! | ?! | ?! | ?! | ?! | ?! | ?! | ?! | ?! | ?! | ?! | ?! | -62.4 | -57.87 | -53.34 | -48.84 | -44.34 | -39.86 | -35.38 | -30.92 | -26.46 | -22.03 | -17.6 | -13.19 | -8.78 | -4.39 | 0 | 4.36 | 8.72 | 13.06 | 17.4 | 21.72 | 26.04 | 30.33 | 34.62 | 38.89 | 43.16 | 47.4 | 51.64 | 55.86 | 60.08 | 64.28 | 68.48 | 72.65 | 76.82 | 80.97 | 85.12 | 89.25 | 93.38 | 97.48 | 101.58 | 105.66 | 109.74 | 113.8 | 117.86 | 121.89 | 125.92 | 129.93 | 133.94 | 137.93 | 141.92 | ?! | ?! | ?! | ?! | ?! | ?! | ?! | ?! | ?! | ?! | ?! | ?! | ?! | ?!
| 15 | ?! | ?! | ?! | ?! | ?! | ?! | ?! | ?! | ?! | ?! | ?! | ?! | ?! | ?! | ?! | ?! | ?! | ?! | ?! | ?! | ?! | ?! | ?! | ?! | ?! | ?! | ?! | ?! | ?! | ?! | ?! | ?! | ?! | -66.76 | -62.23 | -57.7 | -53.2 | -48.7 | -44.22 | -39.74 | -35.28 | -30.82 | -26.39 | -21.96 | -17.55 | -13.14 | -8.75 | -4.36 | 0 | 4.36 | 8.7 | 13.04 | 17.36 | 21.68 | 25.97 | 30.26 | 34.53 | 38.8 | 43.04 | 47.28 | 51.5 | 55.72 | 59.92 | 64.12 | 68.29 | 72.46 | 76.61 | 80.76 | 84.89 | 89.02 | 93.12 | 97.22 | 101.3 | 105.38 | 109.44 | 113.5 | 117.53 | 121.56 | 125.57 | 129.58 | 133.57 | 137.56 | ?! | ?! | ?! | ?! | ?! | ?! | ?! | ?! | ?! | ?! | ?! | ?! | ?! | ?! | ?!
| 16 | ?! | ?! | ?! | ?! | ?! | ?! | ?! | ?! | ?! | ?! | ?! | ?! | ?! | ?! | ?! | ?! | ?! | ?! | ?! | ?! | ?! | ?! | ?! | ?! | ?! | ?! | ?! | ?! | ?! | ?! | ?! | ?! | -71.12 | -66.59 | -62.06 | -57.56 | -53.06 | -48.58 | -44.1 | -39.64 | -35.18 | -30.75 | -26.32 | -21.91 | -17.5 | -13.11 | -8.72 | -4.36 | 0 | 4.34 | 8.68 | 13 | 17.32 | 21.61 | 25.9 | 30.17 | 34.44 | 38.68 | 42.92 | 47.14 | 51.36 | 55.56 | 59.76 | 63.93 | 68.1 | 72.25 | 76.4 | 80.53 | 84.66 | 88.76 | 92.86 | 96.94 | 101.02 | 105.08 | 109.14 | 113.17 | 117.2 | 121.21 | 125.22 | 129.21 | 133.2 | ?! | ?! | ?! | ?! | ?! | ?! | ?! | ?! | ?! | ?! | ?! | ?! | ?! | ?! | ?! | ?!
| 17 | ?! | ?! | ?! | ?! | ?! | ?! | ?! | ?! | ?! | ?! | ?! | ?! | ?! | ?! | ?! | ?! | ?! | ?! | ?! | ?! | ?! | ?! | ?! | ?! | ?! | ?! | ?! | ?! | ?! | ?! | ?! | -75.46 | -70.93 | -66.4 | -61.9 | -57.4 | -52.92 | -48.44 | -43.98 | -39.52 | -35.09 | -30.66 | -26.25 | -21.84 | -17.45 | -13.06 | -8.7 | -4.34 | 0 | 4.34 | 8.66 | 12.98 | 17.27 | 21.56 | 25.83 | 30.1 | 34.34 | 38.58 | 42.8 | 47.02 | 51.22 | 55.42 | 59.59 | 63.76 | 67.91 | 72.06 | 76.19 | 80.32 | 84.42 | 88.52 | 92.6 | 96.68 | 100.74 | 104.8 | 108.83 | 112.86 | 116.87 | 120.88 | 124.87 | 128.86 | ?! | ?! | ?! | ?! | ?! | ?! | ?! | ?! | ?! | ?! | ?! | ?! | ?! | ?! | ?! | ?! | ?!
| 18 | ?! | ?! | ?! | ?! | ?! | ?! | ?! | ?! | ?! | ?! | ?! | ?! | ?! | ?! | ?! | ?! | ?! | ?! | ?! | ?! | ?! | ?! | ?! | ?! | ?! | ?! | ?! | ?! | ?! | ?! | -79.8 | -75.27 | -70.74 | -66.24 | -61.74 | -57.26 | -52.78 | -48.32 | -43.86 | -39.43 | -35 | -30.59 | -26.18 | -21.79 | -17.4 | -13.04 | -8.68 | -4.34 | 0 | 4.32 | 8.64 | 12.93 | 17.22 | 21.49 | 25.76 | 30 | 34.24 | 38.46 | 42.68 | 46.88 | 51.08 | 55.25 | 59.42 | 63.57 | 67.72 | 71.85 | 75.98 | 80.08 | 84.18 | 88.26 | 92.34 | 96.4 | 100.46 | 104.49 | 108.52 | 112.53 | 116.54 | 120.53 | 124.52 | ?! | ?! | ?! | ?! | ?! | ?! | ?! | ?! | ?! | ?! | ?! | ?! | ?! | ?! | ?! | ?! | ?! | ?!
| 19 | ?! | ?! | ?! | ?! | ?! | ?! | ?! | ?! | ?! | ?! | ?! | ?! | ?! | ?! | ?! | ?! | ?! | ?! | ?! | ?! | ?! | ?! | ?! | ?! | ?! | ?! | ?! | ?! | ?! | -84.12 | -79.59 | -75.06 | -70.56 | -66.06 | -61.58 | -57.1 | -52.64 | -48.18 | -43.75 | -39.32 | -34.91 | -30.5 | -26.11 | -21.72 | -17.36 | -13 | -8.66 | -4.32 | 0 | 4.32 | 8.61 | 12.9 | 17.17 | 21.44 | 25.68 | 29.92 | 34.14 | 38.36 | 42.56 | 46.76 | 50.93 | 55.1 | 59.25 | 63.4 | 67.53 | 71.66 | 75.76 | 79.86 | 83.94 | 88.02 | 92.08 | 96.14 | 100.17 | 104.2 | 108.21 | 112.22 | 116.21 | 120.2 | ?! | ?! | ?! | ?! | ?! | ?! | ?! | ?! | ?! | ?! | ?! | ?! | ?! | ?! | ?! | ?! | ?! | ?! | ?!
| 20 | ?! | ?! | ?! | ?! | ?! | ?! | ?! | ?! | ?! | ?! | ?! | ?! | ?! | ?! | ?! | ?! | ?! | ?! | ?! | ?! | ?! | ?! | ?! | ?! | ?! | ?! | ?! | ?! | -88.44 | -83.91 | -79.38 | -74.88 | -70.38 | -65.9 | -61.42 | -56.96 | -52.5 | -48.07 | -43.64 | -39.23 | -34.82 | -30.43 | -26.04 | -21.68 | -17.32 | -12.98 | -8.64 | -4.32 | 0 | 4.29 | 8.58 | 12.85 | 17.12 | 21.36 | 25.6 | 29.82 | 34.04 | 38.24 | 42.44 | 46.61 | 50.78 | 54.93 | 59.08 | 63.21 | 67.34 | 71.44 | 75.54 | 79.62 | 83.7 | 87.76 | 91.82 | 95.85 | 99.88 | 103.89 | 107.9 | 111.89 | 115.88 | ?! | ?! | ?! | ?! | ?! | ?! | ?! | ?! | ?! | ?! | ?! | ?! | ?! | ?! | ?! | ?! | ?! | ?! | ?! | ?!
| 21 | ?! | ?! | ?! | ?! | ?! | ?! | ?! | ?! | ?! | ?! | ?! | ?! | ?! | ?! | ?! | ?! | ?! | ?! | ?! | ?! | ?! | ?! | ?! | ?! | ?! | ?! | ?! | -92.73 | -88.2 | -83.67 | -79.17 | -74.67 | -70.19 | -65.71 | -61.25 | -56.79 | -52.36 | -47.93 | -43.52 | -39.11 | -34.72 | -30.33 | -25.97 | -21.61 | -17.27 | -12.93 | -8.61 | -4.29 | 0 | 4.29 | 8.56 | 12.83 | 17.07 | 21.31 | 25.53 | 29.75 | 33.95 | 38.15 | 42.32 | 46.49 | 50.64 | 54.79 | 58.92 | 63.05 | 67.15 | 71.25 | 75.33 | 79.41 | 83.47 | 87.53 | 91.56 | 95.59 | 99.6 | 103.61 | 107.6 | 111.59 | ?! | ?! | ?! | ?! | ?! | ?! | ?! | ?! | ?! | ?! | ?! | ?! | ?! | ?! | ?! | ?! | ?! | ?! | ?! | ?! | ?!
| 22 | ?! | ?! | ?! | ?! | ?! | ?! | ?! | ?! | ?! | ?! | ?! | ?! | ?! | ?! | ?! | ?! | ?! | ?! | ?! | ?! | ?! | ?! | ?! | ?! | ?! | ?! | -97.02 | -92.49 | -87.96 | -83.46 | -78.96 | -74.48 | -70 | -65.54 | -61.08 | -56.65 | -52.22 | -47.81 | -43.4 | -39.01 | -34.62 | -30.26 | -25.9 | -21.56 | -17.22 | -12.9 | -8.58 | -4.29 | 0 | 4.27 | 8.54 | 12.78 | 17.02 | 21.24 | 25.46 | 29.66 | 33.86 | 38.03 | 42.2 | 46.35 | 50.5 | 54.63 | 58.76 | 62.86 | 66.96 | 71.04 | 75.12 | 79.18 | 83.24 | 87.27 | 91.3 | 95.31 | 99.32 | 103.31 | 107.3 | ?! | ?! | ?! | ?! | ?! | ?! | ?! | ?! | ?! | ?! | ?! | ?! | ?! | ?! | ?! | ?! | ?! | ?! | ?! | ?! | ?! | ?!
| 23 | ?! | ?! | ?! | ?! | ?! | ?! | ?! | ?! | ?! | ?! | ?! | ?! | ?! | ?! | ?! | ?! | ?! | ?! | ?! | ?! | ?! | ?! | ?! | ?! | ?! | -101.29 | -96.76 | -92.23 | -87.73 | -83.23 | -78.75 | -74.27 | -69.81 | -65.35 | -60.92 | -56.49 | -52.08 | -47.67 | -43.28 | -38.89 | -34.53 | -30.17 | -25.83 | -21.49 | -17.17 | -12.85 | -8.56 | -4.27 | 0 | 4.27 | 8.51 | 12.75 | 16.97 | 21.19 | 25.39 | 29.59 | 33.76 | 37.93 | 42.08 | 46.23 | 50.36 | 54.49 | 58.59 | 62.69 | 66.77 | 70.85 | 74.91 | 78.97 | 83 | 87.03 | 91.04 | 95.05 | 99.04 | 103.03 | ?! | ?! | ?! | ?! | ?! | ?! | ?! | ?! | ?! | ?! | ?! | ?! | ?! | ?! | ?! | ?! | ?! | ?! | ?! | ?! | ?! | ?! | ?!
| 24 | ?! | ?! | ?! | ?! | ?! | ?! | ?! | ?! | ?! | ?! | ?! | ?! | ?! | ?! | ?! | ?! | ?! | ?! | ?! | ?! | ?! | ?! | ?! | ?! | -105.56 | -101.03 | -96.5 | -92 | -87.5 | -83.02 | -78.54 | -74.08 | -69.62 | -65.19 | -60.76 | -56.35 | -51.94 | -47.55 | -43.16 | -38.8 | -34.44 | -30.1 | -25.76 | -21.44 | -17.12 | -12.83 | -8.54 | -4.27 | 0 | 4.24 | 8.48 | 12.7 | 16.92 | 21.12 | 25.32 | 29.49 | 33.66 | 37.81 | 41.96 | 46.09 | 50.22 | 54.32 | 58.42 | 62.5 | 66.58 | 70.64 | 74.7 | 78.73 | 82.76 | 86.77 | 90.78 | 94.77 | 98.76 | ?! | ?! | ?! | ?! | ?! | ?! | ?! | ?! | ?! | ?! | ?! | ?! | ?! | ?! | ?! | ?! | ?! | ?! | ?! | ?! | ?! | ?! | ?! | ?!
| 25 | ?! | ?! | ?! | ?! | ?! | ?! | ?! | ?! | ?! | ?! | ?! | ?! | ?! | ?! | ?! | ?! | ?! | ?! | ?! | ?! | ?! | ?! | ?! | -109.8 | -105.27 | -100.74 | -96.24 | -91.74 | -87.26 | -82.78 | -78.32 | -73.86 | -69.43 | -65 | -60.59 | -56.18 | -51.79 | -47.4 | -43.04 | -38.68 | -34.34 | -30 | -25.68 | -21.36 | -17.07 | -12.78 | -8.51 | -4.24 | 0 | 4.24 | 8.46 | 12.68 | 16.88 | 21.08 | 25.25 | 29.42 | 33.57 | 37.72 | 41.85 | 45.98 | 50.08 | 54.18 | 58.26 | 62.34 | 66.4 | 70.46 | 74.49 | 78.52 | 82.53 | 86.54 | 90.53 | 94.52 | ?! | ?! | ?! | ?! | ?! | ?! | ?! | ?! | ?! | ?! | ?! | ?! | ?! | ?! | ?! | ?! | ?! | ?! | ?! | ?! | ?! | ?! | ?! | ?! | ?!
| 26 | ?! | ?! | ?! | ?! | ?! | ?! | ?! | ?! | ?! | ?! | ?! | ?! | ?! | ?! | ?! | ?! | ?! | ?! | ?! | ?! | ?! | ?! | -114.04 | -109.51 | -104.98 | -100.48 | -95.98 | -91.5 | -87.02 | -82.56 | -78.1 | -73.67 | -69.24 | -64.83 | -60.42 | -56.03 | -51.64 | -47.28 | -42.92 | -38.58 | -34.24 | -29.92 | -25.6 | -21.31 | -17.02 | -12.75 | -8.48 | -4.24 | 0 | 4.22 | 8.44 | 12.64 | 16.84 | 21.01 | 25.18 | 29.33 | 33.48 | 37.61 | 41.74 | 45.84 | 49.94 | 54.02 | 58.1 | 62.16 | 66.22 | 70.25 | 74.28 | 78.29 | 82.3 | 86.29 | 90.28 | ?! | ?! | ?! | ?! | ?! | ?! | ?! | ?! | ?! | ?! | ?! | ?! | ?! | ?! | ?! | ?! | ?! | ?! | ?! | ?! | ?! | ?! | ?! | ?! | ?! | ?!
| 27 | ?! | ?! | ?! | ?! | ?! | ?! | ?! | ?! | ?! | ?! | ?! | ?! | ?! | ?! | ?! | ?! | ?! | ?! | ?! | ?! | ?! | -118.26 | -113.73 | -109.2 | -104.7 | -100.2 | -95.72 | -91.24 | -86.78 | -82.32 | -77.89 | -73.46 | -69.05 | -64.64 | -60.25 | -55.86 | -51.5 | -47.14 | -42.8 | -38.46 | -34.14 | -29.82 | -25.53 | -21.24 | -16.97 | -12.7 | -8.46 | -4.22 | 0 | 4.22 | 8.42 | 12.62 | 16.79 | 20.96 | 25.11 | 29.26 | 33.39 | 37.52 | 41.62 | 45.72 | 49.8 | 53.88 | 57.94 | 62 | 66.03 | 70.06 | 74.07 | 78.08 | 82.07 | 86.06 | ?! | ?! | ?! | ?! | ?! | ?! | ?! | ?! | ?! | ?! | ?! | ?! | ?! | ?! | ?! | ?! | ?! | ?! | ?! | ?! | ?! | ?! | ?! | ?! | ?! | ?! | ?!
| 28 | ?! | ?! | ?! | ?! | ?! | ?! | ?! | ?! | ?! | ?! | ?! | ?! | ?! | ?! | ?! | ?! | ?! | ?! | ?! | ?! | -122.48 | -117.95 | -113.42 | -108.92 | -104.42 | -99.94 | -95.46 | -91 | -86.54 | -82.11 | -77.68 | -73.27 | -68.86 | -64.47 | -60.08 | -55.72 | -51.36 | -47.02 | -42.68 | -38.36 | -34.04 | -29.75 | -25.46 | -21.19 | -16.92 | -12.68 | -8.44 | -4.22 | 0 | 4.2 | 8.4 | 12.57 | 16.74 | 20.89 | 25.04 | 29.17 | 33.3 | 37.4 | 41.5 | 45.58 | 49.66 | 53.72 | 57.78 | 61.81 | 65.84 | 69.85 | 73.86 | 77.85 | 81.84 | ?! | ?! | ?! | ?! | ?! | ?! | ?! | ?! | ?! | ?! | ?! | ?! | ?! | ?! | ?! | ?! | ?! | ?! | ?! | ?! | ?! | ?! | ?! | ?! | ?! | ?! | ?! | ?!
| 29 | ?! | ?! | ?! | ?! | ?! | ?! | ?! | ?! | ?! | ?! | ?! | ?! | ?! | ?! | ?! | ?! | ?! | ?! | ?! | -126.68 | -122.15 | -117.62 | -113.12 | -108.62 | -104.14 | -99.66 | -95.2 | -90.74 | -86.31 | -81.88 | -77.47 | -73.06 | -68.67 | -64.28 | -59.92 | -55.56 | -51.22 | -46.88 | -42.56 | -38.24 | -33.95 | -29.66 | -25.39 | -21.12 | -16.88 | -12.64 | -8.42 | -4.2 | 0 | 4.2 | 8.37 | 12.54 | 16.69 | 20.84 | 24.97 | 29.1 | 33.2 | 37.3 | 41.38 | 45.46 | 49.52 | 53.58 | 57.61 | 61.64 | 65.65 | 69.66 | 73.65 | 77.64 | ?! | ?! | ?! | ?! | ?! | ?! | ?! | ?! | ?! | ?! | ?! | ?! | ?! | ?! | ?! | ?! | ?! | ?! | ?! | ?! | ?! | ?! | ?! | ?! | ?! | ?! | ?! | ?! | ?!
| 30 | ?! | ?! | ?! | ?! | ?! | ?! | ?! | ?! | ?! | ?! | ?! | ?! | ?! | ?! | ?! | ?! | ?! | ?! | -130.88 | -126.35 | -121.82 | -117.32 | -112.82 | -108.34 | -103.86 | -99.4 | -94.94 | -90.51 | -86.08 | -81.67 | -77.26 | -72.87 | -68.48 | -64.12 | -59.76 | -55.42 | -51.08 | -46.76 | -42.44 | -38.15 | -33.86 | -29.59 | -25.32 | -21.08 | -16.84 | -12.62 | -8.4 | -4.2 | 0 | 4.17 | 8.34 | 12.49 | 16.64 | 20.77 | 24.9 | 29 | 33.1 | 37.18 | 41.26 | 45.32 | 49.38 | 53.41 | 57.44 | 61.45 | 65.46 | 69.45 | 73.44 | ?! | ?! | ?! | ?! | ?! | ?! | ?! | ?! | ?! | ?! | ?! | ?! | ?! | ?! | ?! | ?! | ?! | ?! | ?! | ?! | ?! | ?! | ?! | ?! | ?! | ?! | ?! | ?! | ?! | ?!
| 31 | ?! | ?! | ?! | ?! | ?! | ?! | ?! | ?! | ?! | ?! | ?! | ?! | ?! | ?! | ?! | ?! | ?! | -135.05 | -130.52 | -125.99 | -121.49 | -116.99 | -112.51 | -108.03 | -103.57 | -99.11 | -94.68 | -90.25 | -85.84 | -81.43 | -77.04 | -72.65 | -68.29 | -63.93 | -59.59 | -55.25 | -50.93 | -46.61 | -42.32 | -38.03 | -33.76 | -29.49 | -25.25 | -21.01 | -16.79 | -12.57 | -8.37 | -4.17 | 0 | 4.17 | 8.32 | 12.47 | 16.6 | 20.73 | 24.83 | 28.93 | 33.01 | 37.09 | 41.15 | 45.21 | 49.24 | 53.27 | 57.28 | 61.29 | 65.28 | 69.27 | ?! | ?! | ?! | ?! | ?! | ?! | ?! | ?! | ?! | ?! | ?! | ?! | ?! | ?! | ?! | ?! | ?! | ?! | ?! | ?! | ?! | ?! | ?! | ?! | ?! | ?! | ?! | ?! | ?! | ?! | ?!
| 32 | ?! | ?! | ?! | ?! | ?! | ?! | ?! | ?! | ?! | ?! | ?! | ?! | ?! | ?! | ?! | ?! | -139.22 | -134.69 | -130.16 | -125.66 | -121.16 | -116.68 | -112.2 | -107.74 | -103.28 | -98.85 | -94.42 | -90.01 | -85.6 | -81.21 | -76.82 | -72.46 | -68.1 | -63.76 | -59.42 | -55.1 | -50.78 | -46.49 | -42.2 | -37.93 | -33.66 | -29.42 | -25.18 | -20.96 | -16.74 | -12.54 | -8.34 | -4.17 | 0 | 4.15 | 8.3 | 12.43 | 16.56 | 20.66 | 24.76 | 28.84 | 32.92 | 36.98 | 41.04 | 45.07 | 49.1 | 53.11 | 57.12 | 61.11 | 65.1 | ?! | ?! | ?! | ?! | ?! | ?! | ?! | ?! | ?! | ?! | ?! | ?! | ?! | ?! | ?! | ?! | ?! | ?! | ?! | ?! | ?! | ?! | ?! | ?! | ?! | ?! | ?! | ?! | ?! | ?! | ?! | ?!
| 33 | ?! | ?! | ?! | ?! | ?! | ?! | ?! | ?! | ?! | ?! | ?! | ?! | ?! | ?! | ?! | -143.37 | -138.84 | -134.31 | -129.81 | -125.31 | -120.83 | -116.35 | -111.89 | -107.43 | -103 | -98.57 | -94.16 | -89.75 | -85.36 | -80.97 | -76.61 | -72.25 | -67.91 | -63.57 | -59.25 | -54.93 | -50.64 | -46.35 | -42.08 | -37.81 | -33.57 | -29.33 | -25.11 | -20.89 | -16.69 | -12.49 | -8.32 | -4.15 | 0 | 4.15 | 8.28 | 12.41 | 16.51 | 20.61 | 24.69 | 28.77 | 32.83 | 36.89 | 40.92 | 44.95 | 48.96 | 52.97 | 56.96 | 60.95 | ?! | ?! | ?! | ?! | ?! | ?! | ?! | ?! | ?! | ?! | ?! | ?! | ?! | ?! | ?! | ?! | ?! | ?! | ?! | ?! | ?! | ?! | ?! | ?! | ?! | ?! | ?! | ?! | ?! | ?! | ?! | ?! | ?!
| 34 | ?! | ?! | ?! | ?! | ?! | ?! | ?! | ?! | ?! | ?! | ?! | ?! | ?! | ?! | -147.52 | -142.99 | -138.46 | -133.96 | -129.46 | -124.98 | -120.5 | -116.04 | -111.58 | -107.15 | -102.72 | -98.31 | -93.9 | -89.51 | -85.12 | -80.76 | -76.4 | -72.06 | -67.72 | -63.4 | -59.08 | -54.79 | -50.5 | -46.23 | -41.96 | -37.72 | -33.48 | -29.26 | -25.04 | -20.84 | -16.64 | -12.47 | -8.3 | -4.15 | 0 | 4.13 | 8.26 | 12.36 | 16.46 | 20.54 | 24.62 | 28.68 | 32.74 | 36.77 | 40.8 | 44.81 | 48.82 | 52.81 | 56.8 | ?! | ?! | ?! | ?! | ?! | ?! | ?! | ?! | ?! | ?! | ?! | ?! | ?! | ?! | ?! | ?! | ?! | ?! | ?! | ?! | ?! | ?! | ?! | ?! | ?! | ?! | ?! | ?! | ?! | ?! | ?! | ?! | ?! | ?!
| 35 | ?! | ?! | ?! | ?! | ?! | ?! | ?! | ?! | ?! | ?! | ?! | ?! | ?! | -151.65 | -147.12 | -142.59 | -138.09 | -133.59 | -129.11 | -124.63 | -120.17 | -115.71 | -111.28 | -106.85 | -102.44 | -98.03 | -93.64 | -89.25 | -84.89 | -80.53 | -76.19 | -71.85 | -67.53 | -63.21 | -58.92 | 54.63 | -50.36 | -46.09 | -41.85 | -37.61 | -33.39 | -29.17 | -24.97 | -20.77 | -16.6 | -12.43 | -8.28 | -4.13 | 0 | 4.13 | 8.23 | 12.33 | 16.41 | 20.49 | 24.55 | 28.61 | 32.64 | 36.67 | 40.68 | 44.69 | 48.68 | 52.67 | ?! | ?! | ?! | ?! | ?! | ?! | ?! | ?! | ?! | ?! | ?! | ?! | ?! | ?! | ?! | ?! | ?! | ?! | ?! | ?! | ?! | ?! | ?! | ?! | ?! | ?! | ?! | ?! | ?! | ?! | ?! | ?! | ?! | ?! | ?!
| 36 | ?! | ?! | ?! | ?! | ?! | ?! | ?! | ?! | ?! | ?! | ?! | ?! | -155.78 | -151.25 | -146.72 | -142.22 | -137.72 | -133.24 | -128.76 | -124.3 | -119.84 | -115.41 | -110.98 | -106.57 | -102.16 | -97.77 | -93.38 | -89.02 | -84.66 | -80.32 | -75.98 | -71.66 | -67.34 | -63.05 | -58.76 | -54.49 | -50.22 | -45.98 | -41.74 | -37.52 | -33.3 | -29.1 | -24.9 | -20.73 | -16.56 | -12.41 | -8.26 | -4.13 | 0 | 4.1 | 8.2 | 12.28 | 16.36 | 20.42 | 24.48 | 28.51 | 32.54 | 36.55 | 40.56 | 44.55 | 48.54 | ?! | ?! | ?! | ?! | ?! | ?! | ?! | ?! | ?! | ?! | ?! | ?! | ?! | ?! | ?! | ?! | ?! | ?! | ?! | ?! | ?! | ?! | ?! | ?! | ?! | ?! | ?! | ?! | ?! | ?! | ?! | ?! | ?! | ?! | ?! | ?!
| 37 | ?! | ?! | ?! | ?! | ?! | ?! | ?! | ?! | ?! | ?! | ?! | -159.88 | -155.35 | -150.82 | -146.32 | -141.82 | -137.34 | -132.86 | -128.4 | -123.94 | -119.51 | -115.08 | -110.67 | -106.26 | 101.87 | -97.48 | -93.12 | -88.76 | -84.42 | -80.08 | -75.76 | -71.44 | -67.15 | -62.86 | -58.59 | -54.32 | -50.08 | -45.84 | -41.62 | -37.4 | -33.2 | -29 | -24.83 | -20.66 | -16.51 | -12.36 | -8.23 | -4.1 | 0 | 4.1 | 8.18 | 12.26 | 16.32 | 20.38 | 24.41 | 28.44 | 32.45 | 36.46 | 40.45 | 44.44 | ?! | ?! | ?! | ?! | ?! | ?! | ?! | ?! | ?! | ?! | ?! | ?! | ?! | ?! | ?! | ?! | ?! | ?! | ?! | ?! | ?! | ?! | ?! | ?! | ?! | ?! | ?! | ?! | ?! | ?! | ?! | ?! | ?! | ?! | ?! | ?! | ?!
| 38 | ?! | ?! | ?! | ?! | ?! | ?! | ?! | ?! | ?! | ?! | -163.98 | -159.45 | -154.92 | -150.42 | -145.92 | -141.44 | -136.96 | -132.5 | -128.04 | -123.61 | -119.18 | -114.77 | -110.36 | -105.97 | -101.58 | -97.22 | -92.86 | -88.52 | -84.18 | -79.86 | -75.54 | -71.25 | -66.96 | -62.69 | -58.42 | 54.18 | -49.94 | -45.72 | -41.5 | -37.3 | -33.1 | -28.93 | -24.76 | -20.61 | -16.46 | -12.33 | -8.2 | -4.1 | 0 | 4.08 | 8.16 | 12.22 | 16.28 | 20.31 | 24.34 | 28.35 | 32.36 | 36.35 | 40.34 | ?! | ?! | ?! | ?! | ?! | ?! | ?! | ?! | ?! | ?! | ?! | ?! | ?! | ?! | ?! | ?! | ?! | ?! | ?! | ?! | ?! | ?! | ?! | ?! | ?! | ?! | ?! | ?! | ?! | ?! | ?! | ?! | ?! | ?! | ?! | ?! | ?! | ?!
| 39 | ?! | ?! | ?! | ?! | ?! | ?! | ?! | ?! | ?! | -168.06 | -163.53 | -159 | -154.5 | -150 | -145.52 | -141.04 | -136.58 | -132.12 | -127.69 | -123.26 | -118.85 | -114.44 | -110.05 | -105.66 | 101.3 | -96.94 | -92.6 | -88.26 | -83.94 | -79.62 | -75.33 | -71.04 | -66.77 | -62.5 | -58.26 | -54.02 | -49.8 | -45.58 | -41.38 | -37.18 | -33.01 | -28.84 | -24.69 | -20.54 | -16.41 | -12.28 | -8.18 | -4.08 | 0 | 4.08 | 8.14 | 12.2 | 16.23 | 20.26 | 24.27 | 28.28 | 32.27 | 36.26 | ?! | ?! | ?! | ?! | ?! | ?! | ?! | ?! | ?! | ?! | ?! | ?! | ?! | ?! | ?! | ?! | ?! | ?! | ?! | ?! | ?! | ?! | ?! | ?! | ?! | ?! | ?! | ?! | ?! | ?! | ?! | ?! | ?! | ?! | ?! | ?! | ?! | ?! | ?!
| 40 | ?! | ?! | ?! | ?! | ?! | ?! | ?! | ?! | -172.14 | -167.61 | -163.08 | -158.58 | -154.08 | -149.6 | -145.12 | -140.66 | -136.2 | -131.77 | -127.34 | -122.93 | -118.52 | -114.13 | -109.74 | -105.38 | -101.02 | -96.68 | -92.34 | -88.02 | -83.7 | -79.41 | -75.12 | -70.85 | -66.58 | -62.34 | -58.1 | -53.88 | -49.66 | -45.46 | -41.26 | -37.09 | -32.92 | -28.77 | -24.62 | -20.49 | -16.36 | -12.26 | -8.16 | -4.08 | 0 | 4.06 | 8.12 | 12.15 | 16.18 | 20.19 | 24.2 | 28.19 | 32.18 | ?! | ?! | ?! | ?! | ?! | ?! | ?! | ?! | ?! | ?! | ?! | ?! | ?! | ?! | ?! | ?! | ?! | ?! | ?! | ?! | ?! | ?! | ?! | ?! | ?! | ?! | ?! | ?! | ?! | ?! | ?! | ?! | ?! | ?! | ?! | ?! | ?! | ?! | ?! | ?!
| 41 | ?! | ?! | ?! | ?! | ?! | ?! | ?! | -176.2 | -171.67 | -167.14 | -162.64 | -158.14 | -153.66 | -149.18 | -144.72 | -140.26 | -135.83 | -131.4 | -126.99 | -122.58 | -118.19 | -113.8 | -109.44 | -105.08 | -100.74 | -96.4 | -92.08 | -87.76 | -83.47 | -79.18 | -74.91 | -70.64 | -66.4 | -62.16 | -57.94 | -53.72 | -49.52 | -45.32 | -41.15 | -36.98 | -32.83 | -28.68 | -24.55 | -20.42 | -16.32 | -12.22 | -8.14 | -4.06 | 0 | 4.06 | 8.09 | 12.12 | 16.13 | 20.14 | 24.13 | 28.12 | ?! | ?! | ?! | ?! | ?! | ?! | ?! | ?! | ?! | ?! | ?! | ?! | ?! | ?! | ?! | ?! | ?! | ?! | ?! | ?! | ?! | ?! | ?! | ?! | ?! | ?! | ?! | ?! | ?! | ?! | ?! | ?! | ?! | ?! | ?! | ?! | ?! | ?! | ?! | ?! | ?!
| 42 | ?! | ?! | ?! | ?! | ?! | ?! | -180.26 | -175.73 | -171.2 | -166.7 | -162.2 | -157.72 | -153.24 | -148.78 | -144.32 | -139.89 | -135.46 | -131.05 | -126.64 | -122.25 | -117.86 | -113.5 | -109.14 | -104.8 | -100.46 | -96.14 | -91.82 | -87.53 | -83.24 | -78.97 | -74.7 | -70.46 | -66.22 | -62 | -57.78 | -53.58 | -49.38 | -45.21 | -41.04 | -36.89 | -32.74 | -28.61 | -24.48 | -20.38 | -16.28 | -12.2 | -8.12 | -4.06 | 0 | 4.03 | 8.06 | 12.07 | 16.08 | 20.07 | 24.06 | ?! | ?! | ?! | ?! | ?! | ?! | ?! | ?! | ?! | ?! | ?! | ?! | ?! | ?! | ?! | ?! | ?! | ?! | ?! | ?! | ?! | ?! | ?! | ?! | ?! | ?! | ?! | ?! | ?! | ?! | ?! | ?! | ?! | ?! | ?! | ?! | ?! | ?! | ?! | ?! | ?! | ?!
| 43 | ?! | ?! | ?! | ?! | ?! | -184.29 | -179.76 | -175.23 | -170.73 | -166.23 | -161.75 | -157.27 | -152.81 | -148.35 | -143.92 | -139.49 | -135.08 | -130.67 | -126.28 | -121.89 | -117.53 | -113.17 | -108.83 | -104.49 | -100.17 | -95.85 | -91.56 | -87.27 | -83 | -78.73 | -74.49 | -70.25 | -66.03 | -61.81 | -57.61 | -53.41 | -49.24 | -45.07 | -40.92 | -36.77 | -32.64 | -28.51 | -24.41 | -20.31 | -16.23 | -12.15 | -8.09 | -4.03 | 0 | 4.03 | 8.04 | 12.05 | 16.04 | 20.03 | ?! | ?! | ?! | ?! | ?! | ?! | ?! | ?! | ?! | ?! | ?! | ?! | ?! | ?! | ?! | ?! | ?! | ?! | ?! | ?! | ?! | ?! | ?! | ?! | ?! | ?! | ?! | ?! | ?! | ?! | ?! | ?! | ?! | ?! | ?! | ?! | ?! | ?! | ?! | ?! | ?! | ?! | ?!
| 44 | ?! | ?! | ?! | ?! | -188.32 | -183.79 | -179.26 | -174.76 | -170.26 | -165.78 | -161.3 | -156.84 | -152.38 | -147.95 | -143.52 | -139.11 | -134.7 | -130.31 | -125.92 | -121.56 | -117.2 | -112.86 | -108.52 | -104.2 | -99.88 | -95.59 | -91.3 | -87.03 | -82.76 | -78.52 | -74.28 | -70.06 | -65.84 | -61.64 | -57.44 | -53.27 | 49.1 | -44.95 | -40.8 | -36.67 | -32.54 | -28.44 | -24.34 | -20.26 | 16.18 | -12.12 | -8.06 | -4.03 | 0 | 4.01 | 8.02 | 12.01 | 16 | ?! | ?! | ?! | ?! | ?! | ?! | ?! | ?! | ?! | ?! | ?! | ?! | ?! | ?! | ?! | ?! | ?! | ?! | ?! | ?! | ?! | ?! | ?! | ?! | ?! | ?! | ?! | ?! | ?! | ?! | ?! | ?! | ?! | ?! | ?! | ?! | ?! | ?! | ?! | ?! | ?! | ?! | ?! | ?!
| 45 | ?! | ?! | ?! | -192.33 | -187.8 | -183.27 | -178.77 | -174.27 | -169.79 | -165.31 | -160.85 | -156.39 | -151.96 | -147.53 | -143.12 | -138.71 | -134.32 | -129.93 | -125.57 | -121.21 | -116.87 | -112.53 | -108.21 | -103.89 | -99.6 | -95.31 | -91.04 | -86.77 | -82.53 | -78.29 | -74.07 | -69.85 | -65.65 | -61.45 | -57.28 | -53.11 | -48.96 | -44.81 | -40.68 | -36.55 | -32.45 | -28.35 | -24.27 | -20.19 | -16.13 | -12.07 | -8.04 | -4.01 | 0 | 4.01 | 8 | 11.99 | ?! | ?! | ?! | ?! | ?! | ?! | ?! | ?! | ?! | ?! | ?! | ?! | ?! | ?! | ?! | ?! | ?! | ?! | ?! | ?! | ?! | ?! | ?! | ?! | ?! | ?! | ?! | ?! | ?! | ?! | ?! | ?! | ?! | ?! | ?! | ?! | ?! | ?! | ?! | ?! | ?! | ?! | ?! | ?! | ?!
| 46 | ?! | ?! | -196.34 | -191.81 | -187.28 | -182.78 | -178.28 | -173.8 | -169.32 | -164.86 | -160.4 | -155.97 | -151.54 | -147.13 | -142.72 | -138.33 | -133.94 | -129.58 | -125.22 | -120.88 | -116.54 | -112.22 | -107.9 | -103.61 | -99.32 | -95.05 | -90.78 | -86.54 | -82.3 | -78.08 | -73.86 | -69.66 | -65.46 | -61.29 | -57.12 | -52.97 | -48.82 | -44.69 | -40.56 | -36.46 | -32.36 | -28.28 | -24.2 | -20.14 | -16.08 | -12.05 | -8.02 | -4.01 | 0 | 3.99 | 7.98 | ?! | ?! | ?! | ?! | ?! | ?! | ?! | ?! | ?! | ?! | ?! | ?! | ?! | ?! | ?! | ?! | ?! | ?! | ?! | ?! | ?! | ?! | ?! | ?! | ?! | ?! | ?! | ?! | ?! | ?! | ?! | ?! | ?! | ?! | ?! | ?! | ?! | ?! | ?! | ?! | ?! | ?! | ?! | ?! | ?! | ?!
| 47 | ?! | -200.33 | -195.8 | -191.27 | -186.77 | -182.27 | -177.79 | -173.31 | -168.85 | -164.39 | -159.96 | -155.53 | -151.12 | -146.71 | -142.32 | -137.93 | -133.57 | -129.21 | -124.87 | -120.53 | -116.21 | -111.89 | -107.6 | -103.31 | -99.04 | -94.77 | -90.53 | -86.29 | -82.07 | -77.85 | -73.65 | -69.45 | -65.28 | -61.11 | -56.96 | -52.81 | -48.68 | -44.55 | -40.45 | -36.35 | -32.27 | -28.19 | -24.13 | -20.07 | 16.04 | -12.01 | -8 | -3.99 | 0 | 3.99 | ?! | ?! | ?! | ?! | ?! | ?! | ?! | ?! | ?! | ?! | ?! | ?! | ?! | ?! | ?! | ?! | ?! | ?! | ?! | ?! | ?! | ?! | ?! | ?! | ?! | ?! | ?! | ?! | ?! | ?! | ?! | ?! | ?! | ?! | ?! | ?! | ?! | ?! | ?! | ?! | ?! | ?! | ?! | ?! | ?! | ?! | ?!
| 48 | -204.32 | -199.79 | -195.26 | -190.76 | -186.26 | -181.78 | -177.3 | -172.84 | -168.38 | -163.95 | -159.52 | -155.11 | -150.7 | -146.31 | -141.92 | -137.56 | -133.2 | -128.86 | -124.52 | -120.2 | -115.88 | -111.59 | -107.3 | -103.03 | -98.76 | -94.52 | -90.28 | -86.06 | -81.84 | -77.64 | -73.44 | -69.27 | -65.1 | -60.95 | -56.8 | -52.67 | -48.54 | -44.44 | -40.34 | -36.26 | -32.18 | -28.12 | -24.06 | -20.03 | -16 | -11.99 | -7.98 | -3.99 | 0 | ?! | ?! | ?! | ?! | ?! | ?! | ?! | ?! | ?! | ?! | ?! | ?! | ?! | ?! | ?! | ?! | ?! | ?! | ?! | ?! | ?! | ?! | ?! | ?! | ?! | ?! | ?! | ?! | ?! | ?! | ?! | ?! | ?! | ?! | ?! | ?! | ?! | ?! | ?! | ?! | ?! | ?! | ?! | ?! | ?! | ?! | ?! | ?!

## weight config
|  | balance panel fixed weights | [11 empty] | tab weights on balance panels | [39 empty] | tab weights on balance panels | [16 empty] | balance panel fixed weights
[13 empty] | 0 | 0 | 0 | 0 | 0 | 0 | 0 |  |  | 0 | 0 | 0 | 0 | 0 | 0 | 0 | [24 empty] | 0 | 0 | 0 | 0 | 0 | 0 | 0 |  |  | 0 | 0 | 0 | 0 | 0 | 0 | 0
|  | BAY 1 | [5 empty] | BAY 2 | [5 empty] | BAY 3 | [8 empty] | BAY 4 | [8 empty] | BAY 5 | [14 empty] | BAY 5 | [8 empty] | BAY 4 | [8 empty] | BAY 3 | [7 empty] | BAY 2 |  |  |  |  | BAY 1
| 0 |  |  |  |  | 0 | [5 empty] | 0 | [8 empty] | 0 | [32 empty] | 0 | [8 empty] | 0 | [7 empty] | 0 | [5 empty] | 0
|  | 0 | 0 |  |  |  |  | 0 | 0 |  |  |  |  | 0 |  | 0 | [6 empty] | 0 |  | 0 | [5 empty] | 0 |  |  |  |  | upper | [7 empty] | upper | 0 | [10 empty] | 0 |  | 0 | [6 empty] | 0 |  | 0 | [5 empty] | 0 | 0 |  |  |  | 0 | 0
[31 empty] | 0 | 0 | 0 |  | 0 | [9 empty] | 0 |  | 0 |  | 0 |  | 0
| 0 |  |  |  |  | 0 | [5 empty] | 0 | [8 empty] | 0 | [9 empty] | 0 | [13 empty] | 0 | [8 empty] | 0 | [8 empty] | 0 | [7 empty] | 0 | [5 empty] | 0
fixed | [35 empty] | lower | [7 empty] | lower | [35 empty] | fixed
[9 empty] | LH AILERON | [48 empty] | RH AILERON
[17 empty] | tab weight | [11 empty] | pound | [17 empty] | tab weight | [11 empty] | pound
[37 empty] | fwd | [5 empty] | fwd
[37 empty] | ↑ | [5 empty] | ↑
[37 empty] | → inb | [5 empty] | inb ←
[6 empty] | BAY 5 | [5 empty] | BAY 4 | [8 empty] | BAY 3 | [9 empty] | BAY 2 | [15 empty] | BAY 2 | [8 empty] | BAY 3 | [8 empty] | BAY 4 | [6 empty] | BAY 5
[11 empty] | 0 | [8 empty] | 0 | [9 empty] | 0 | [15 empty] | 0 | [8 empty] | 0 | [8 empty] | 0
[6 empty] | fixed upper and lower weights |  |  |  |  | 0 | 0 |  | 0 |  | 0 | 0 |  |  | 0 | 0 |  | 0 |  | 0 | 0 |  |  |  | 0 | 0 | 0 | 0 | 0 | [11 empty] | 0 | 0 |  | 0 |  | 0 | 0 |  |  | 0 | 0 |  | 0 |  | 0 | 0 |  |  | 0 | 0 |  | 0 |  | 0 | 0 |  |  | fixed upper and lower weights
[12 empty] | 0 |  | 0 |  | 0 |  |  |  |  | 0 |  | 0 |  | 0 | [5 empty] | 0 | 0 | 0 |  |  | upper | [7 empty] | upper |  |  | 0 |  | 0 |  | 0 |  |  |  |  | 0 |  | 0 |  | 0 |  |  |  |  | 0 |  | 0 |  | 0
[12 empty] | 0 |  | 0 |  | 0 |  |  |  |  | 0 |  | 0 |  | 0 | [5 empty] | 0 | 0 | 0 | [13 empty] | 0 |  | 0 |  | 0 |  |  |  |  | 0 |  | 0 |  | 0 |  |  |  |  | 0 |  | 0 |  | 0
[11 empty] | 0 | [8 empty] | 0 | [9 empty] | 0 | [15 empty] | 0 | [8 empty] | 0 | [8 empty] | 0
[5 empty] | 0 | [5 empty] | 0 | [8 empty] | 0 | [9 empty] | 0 | [15 empty] | 0 | [8 empty] | 0 | [8 empty] | 0 | [7 empty] | 0
[5 empty] | 0 | 0 |  | 0 | 0 | 0 | 0 | 0 |  | 0 |  | 0 | 0 |  |  | 0 | 0 |  | 0 |  | 0 | 0 |  |  |  | 0 | 1 | 2 | 0 | 0 | [11 empty] | 0 | 0 |  | 2 |  | 1 | 0 |  |  | 0 | 0 |  | 0 |  | 0 | 0 |  |  | 0 | 0 |  | 0 |  | 0 | 0 |  | 0 | 0 | 0 | 0 | 0
[8 empty] | 0 | 0 |  |  |  |  | 0 |  | 0 | [6 empty] | 0 |  | 0 | [5 empty] | tab | 0 | 0 |  |  | lower | [7 empty] | lower |  |  | 0 |  | 0 | tab | [5 empty] | 0 |  | 0 | [6 empty] | 0 |  | 0 | [5 empty] | 0 | 0
[9 empty] | 0 | [6 empty] | 0 | [8 empty] | 0 | [5 empty] | weights |  | 0 | [13 empty] | 0 | weights | [7 empty] | 0 | [8 empty] | 0 | [7 empty] | 0
[5 empty] | 0 | [5 empty] | 0 | [8 empty] | 0 | [9 empty] | 0 | [15 empty] | 0 | [8 empty] | 0 | [8 empty] | 0 | [7 empty] | 0
[9 empty] | LH ELEVATOR | [48 empty] | RH ELEVATOR
RUDDER
[20 empty] | tab weight | [11 empty] | pound | [14 empty] | tab weight | [11 empty] | pound
0
[38 empty] | 0 | 0 | 0 | 0 | 0
[39 empty] | 0 |  | 0
[39 empty] | 0 |  | 0
[39 empty] | 0 |  | 0
[39 empty] | 0 |  | 0
[39 empty] | 0 |  | 0
[39 empty] | 0 |  | 0
[39 empty] | 0 |  | 0
[39 empty] | 0 |  | 0
[39 empty] | 0 |  | 0
[39 empty] | 0 |  | 0
[39 empty] | 0 |  | 0
[39 empty] | 0 |  | 0
[39 empty] | 0 |  | 0
[39 empty] | 0 |  | 0
[39 empty] | 0 |  | 0
[39 empty] | 0 |  | 0
[39 empty] | 0 |  | 0
[39 empty] | 0 |  | 0
[39 empty] | 0 |  | 0
[39 empty] | 0 |  | 0
[39 empty] | 0 |  | 0
[39 empty] | 0 |  | 0
[39 empty] | 0 |  | 0
0
| required aileron tab weights attachment bolts for weight P/N 113A7223-2 | [15 empty] | required elevator tab weights attachment bolts for weight P/N 183A0210-3
| lower BAY 3 |  |  | lower Bay 4 | [12 empty] | lower BAY 2
| BACB30NM3K | [15 empty] | BACB30NM4H
| -5 |  | -6 | -5 |  |  | -6 | [9 empty] | -4 |  |  |  | -7 |  |  | -11 |  |  |  | -13
|  |  | amount | [18 empty] | amount
LH | 6 |  | 0 | 6 |  |  | 0 | [6 empty] | LH |  |  | 2 |  |  |  | 4 |  |  | 0 |  |  |  | 0
RH | 6 |  | 0 | 6 |  |  | 0 | [6 empty] | RH |  |  | 2 |  |  |  | 4 |  |  | 0 |  |  |  | 0
washers
[17 empty] | BACW10BP4ACU | [9 empty] | 12 |  | each
[17 empty] | BACW10BP4APU | [9 empty] | A / R | [51 empty] | rev 09 page3
[17 empty] | BACW10BP4NAPU | [9 empty] | A / R

## bolts (hidden)
Rudder | [6 empty] | 0 | 4 | 0 | 4 | 0 | 4 | 0 | 4 | 0 | 8 | 0 |  |  |  |  | -12
Weights | bolt | [5 empty] | 0 | 4 | 0 | 4 | 0 | 4 | 0 | 4 | 0 | 8 | 0 |  |  |  |  | -11
[8 empty] | Bay 1 |  | Bay 2 |  | Bay 3 |  | Bay 4 |  | Bay 5 | [5 empty] | -10
| BACB30LE5K- | [6 empty] | NAS6703 | [13 empty] | -9
0 | 55 | [6 empty] | -6 | -8 | -6 | -8 | -6 | -8 | -6 | -8 | -8 | -12 |  |  |  |  | -8
1 | 57 | [6 empty] | aantal | [9 empty] | tot |  |  |  | -7
2 | 59 | [5 empty] | 0 | 4 |  | 4 |  | 4 |  | 4 |  | 8 |  | 24 |  |  |  | -6
3 | 60 | [5 empty] | 1 | 2 | 2 | 4 |  | 4 |  | 4 |  | 8 |  | 24 |  |  |  | -5
4 | 62 | [5 empty] | 2 |  | 4 | 4 |  | 4 |  | 4 |  | 8 |  | 24 |  |  |  | -4
5 | 63 | [5 empty] | 3 |  | 4 | 4 |  | 4 |  | 4 |  | 6 | 2 | 24 |  |  |  | -3
6 | 65 | [5 empty] | 4 |  | 4 | 2 | 2 | 4 |  | 4 |  | 6 | 2 | 24 |  |  |  | -2
7 | 67 | [5 empty] | 5 |  | 4 |  | 4 | 4 |  | 4 |  | 6 | 2 | 24 |  |  |  | -1
8 | 68 | [5 empty] | 6 |  | 4 |  | 4 | 4 |  | 4 |  | 4 | 4 | 24 |  |  |  | 0
9 | 70 | [5 empty] | 7 |  | 4 |  | 4 | 2 | 2 | 4 |  | 4 | 4 | 24 |  |  |  | 1 | 1
10 | 71 | [5 empty] | 8 |  | 4 |  | 4 |  | 4 | 4 |  | 4 | 4 | 24 |  |  |  | 2 | 1 | 2
11 | 73 | [5 empty] | 9 |  | 4 |  | 4 |  | 4 | 4 |  | 2 | 6 | 24 |  |  |  | 3 | 1 | 2 | 3
12 | 75 | [5 empty] | 10 |  | 4 |  | 4 |  | 4 | 2 | 2 | 2 | 6 | 24 |  |  |  | 4 | 1 | 2 | 3 | 4
13 | 76 | [5 empty] | 11 |  | 4 |  | 4 |  | 4 |  | 4 | 2 | 6 | 24 |  |  |  | 5 | 1 | 2 | 3 | 4 | 5
14 | 78 | [5 empty] | 12 |  | 4 |  | 4 |  | 4 |  | 4 |  | 8 | 24 |  |  |  | 6 | 1 | 2 | 3 | 4 | 5 | 6
15 | 79 | [20 empty] | 7 | 1 | 2 | 3 | 4 | 5 | 6 | 7
16 | 81 | [20 empty] | 8 | 1 | 2 | 3 | 4 | 5 | 6 | 7 | 8
17 | 83 | [20 empty] | 9 | 1 | 2 | 3 | 4 | 5 | 6 | 7 | 8 | 9
18 | 84 |  |  | Elevator | Bay 3 and 4 | Bay 5 | [15 empty] | 10 | 1 | 2 | 3 | 4 | 5 | 6 | 7 | 8 | 9 | 10
19 | 86 |  |  | Weights stack | [17 empty] | 11 | 1 | 2 | 3 | 4 | 5 | 6 | 7 | 8 | 9 | 10 | 11
20 | 87 |  |  | lower | [17 empty] | 12 | 1 | 2 | 3 | 4 | 5 | 6 | 7 | 8 | 9 | 10 | 11 | 12
21 | 89 |  |  |  | BACB30LM4H- | BACB30LJ4D-
22 | 91 |  |  | 0 | 4 | - | [15 empty] | 5 6 7 8 9 10 11 12: -18
23 | 92 |  |  | 1 | 7 | 6 | [15 empty] | 5 6 7 8 9 10 11 12: -17
24 | 94 |  |  | 2 | 9 | 8 | 0 | 3 | 0 | 0 | 0 | 3 | 0 | 0 | 0 | 0 | 0 | 0 | 0 |  |  | 5 6 7 8 9 10 11 12: -16
|  |  |  | 3 | 11 | 11 | 0 | 3 | 0 | 0 | 0 | 3 | 0 | 0 | 0 | 0 | 0 | 0 | 0 |  |  | 5 6 7 8 9 10 11 12: -15
[8 empty] | Bay 3 |  |  |  | Bay 4 |  |  |  | Bay 5 |  |  | 0 |  |  | 5 6 7 8 9 10 11 12: -14
[8 empty] | BACB30LM4H- |  |  |  | BACB30LM4H- |  |  |  | BACB30LJ4D- |  |  | 0 |  |  | 5 6 7 8 9 10 11 12: -13
| 3and4 | 3and4 | 3and4 | 3and4 | 5 | 5 | 5 | -4 | -7 | -9 | -11 | -4 | -7 | -9 | -11 | -6 | -8 | -11 |  |  |  | 5 6 7 8 9 10 11 12: -12
| BACB30LM4H- | BACB30LM4H- | BACB30LM4H- | BACB30LM4H- | BACB30LJ4D- | BACB30LJ4D- | BACB30LJ4D- | aantal | aantal | aantal | aantal | aantal | aantal | aantal | aantal | aantal | aantal | aantal | totaal |  |  | 5 6 7 8 9 10 11 12: -11
0 | -4 | [6 empty] | 3 |  |  |  | 3 | [6 empty] | 6 |  |  | 5 6 7 8 9 10 11 12: -10
1 | -4 |  |  |  | -6 |  |  | 3 |  |  |  | 3 |  |  |  | 1 |  |  | 7 | bar: 5 6 7 8 9 10 11 12
2 | -4 |  |  |  | -6 |  |  | 3 |  |  |  | 3 |  |  |  | 2 |  |  | 8 | bar: 5 6 7 8 9 10 11 12
3 | -4 |  |  |  | -6 |  |  | 3 |  |  |  | 3 |  |  |  | 3 |  |  | 9 | bar: 5 6 7 8 9 10 11 12
4 | -4 | -7 |  |  | -6 |  |  | 3 |  |  |  | 2 | 1 |  |  | 3 |  |  | 9 | bar: 5 6 7 8 9 10 11 12
5 | -4 | -7 |  |  | -6 |  |  | 3 |  |  |  | 1 | 2 |  |  | 3 |  |  | 9 | bar: 5 6 7 8 9 10 11 12
6 | -4 | -7 |  |  | -6 |  |  | 3 |  |  |  |  | 3 |  |  | 3 |  |  | 9 | bar: 5 6 7 8 9 10 11 12
7 | -4 | -7 |  |  | -6 |  |  | 2 | 1 |  |  |  | 3 |  |  | 3 |  |  | 9 | bar: 5 6 7 8 9 10 11 12
8 | -4 | -7 |  |  | -6 |  |  | 1 | 2 |  |  |  | 3 |  |  | 3 |  |  | 9 | bar: 5 6 7 8 9 10 11 12
9 |  | -7 |  |  | -6 |  |  |  | 3 |  |  |  | 3 |  |  | 3 |  |  | 9 | bar: 5 6 7 8 9 10 11 12
10 |  | -7 |  |  | -6 | -8 |  |  | 3 |  |  |  | 3 |  |  | 2 | 1 |  | 9 |  |  | 5 6 7 8 9 10 11 12: 0
11 |  | -7 |  |  | -6 | -8 |  |  | 3 |  |  |  | 3 |  |  | 1 | 2 |  | 9 | bar: 5 6 7 8 9 10 11 12 to 1 1 1 1 1 1 1 1
12 |  | -7 | -9 |  | -6 | -8 |  |  | 3 |  |  |  | 2 | 1 |  | 1 | 2 |  | 9 |  |  | 5 6 7 8 9 10 11 12: 2; 1 1 1 1 1 1 1 1: 1; 2 2 2 2 2 2 2 2: 2
13 |  | -7 | -9 |  | -6 | -8 |  |  | 3 |  |  |  | 1 | 2 |  | 1 | 2 |  | 9 |  |  | 5 6 7 8 9 10 11 12: 3; 1 1 1 1 1 1 1 1: 1; 2 2 2 2 2 2 2 2: 2; 3 3 3 3 3 3 3 3: 3
14 |  | -7 | -9 |  | -6 | -8 |  |  | 2 | 1 |  |  | 1 | 2 |  | 1 | 2 |  | 9 |  |  | 5 6 7 8 9 10 11 12: 4; 1 1 1 1 1 1 1 1: 1; 2 2 2 2 2 2 2 2: 2; 3 3 3 3 3 3 3 3: 3; 4 4 4 4 4 4 4 4: 4
15 |  | -7 | -9 |  | -6 | -8 |  |  | 1 | 2 |  |  | 1 | 2 |  | 1 | 2 |  | 9 |  |  | 5 | 1 | 2 | 3 | 4 | 5
16 |  | -7 | -9 |  | -6 | -8 | -11 |  | 1 | 2 |  |  | 1 | 2 |  | 1 | 1 | 1 | 9 |  |  | 6 | 1 | 2 | 3 | 4 | 5 | 6
17 |  | -7 | -9 | -11 | -6 | -8 | -11 |  | 1 | 2 |  |  | 1 | 1 | 1 | 1 | 1 | 1 | 9 |  |  | 7 | 1 | 2 | 3 | 4 | 5 | 6 | 7
18 |  | -7 | -9 | -11 | -6 | -8 | -11 |  | 1 | 1 | 1 |  | 1 | 1 | 1 | 1 | 1 | 1 | 9 |  |  | 8 | 1 | 2 | 3 | 4 | 5 | 6 | 7 | 8
[22 empty] | 9 | 1 | 2 | 3 | 4 | 5 | 6 | 7 | 8 | 9
[22 empty] | 10 | 1 | 2 | 3 | 4 | 5 | 6 | 7 | 8 | 9 | 10
[7 empty] | 0 | 3 | 0 | 0 | 0 | 3 | 0 | 0 | 0 | 3 | 0 | 0 | 0 |  |  | 11 | 1 | 2 | 3 | 4 | 5 | 6 | 7 | 8 | 9 | 10 | 11
Rudder | [6 empty] | 0 | 3 | 0 | 0 | 0 | 3 | 0 | 0 | 0 | 3 | 0 | 0 | 0 |  |  | 12 | 1 | 2 | 3 | 4 | 5 | 6 | 7 | 8 | 9 | 10 | 11 | 12
Weights | bolt | 0 | -55 | -55 |  |  |  | Bay 4 |  |  |  | Bay 3 |  |  |  | Bay 2 | [5 empty] | 13 | 1 | 2 | 3 | 4 | 5 | 6 | 7 | 8 | 9 | 10 | 11 | 12 | 13
[8 empty] | BACB30LM3D- |  |  |  | BACB30LM3D- |  |  |  | BACB30LM3D- | [5 empty] | 14 | 1 | 2 | 3 | 4 | 5 | 6 | 7 | 8 | 9 | 10 | 11 | 12 | 13 | 14
tot | bay1 | bay2 | BACB30LE5K- |  |  |  |  | -5 | -7 | -10 | -12 | -5 | -7 | -10 | -12 | -5 | -7 | -10 | -12 |  |  | 15 | 1 | 2 | 3 | 4 | 5 | 6 | 7 | 8 | 9 | 10 | 11 | 12 | 13 | 14 | 15
0 | 0 | 0 | -55 | -55 |  |  |  | aantal |  |  |  | aantal |  |  |  | aantal |  |  |  | totaal |  | 16 | 1 | 2 | 3 | 4 | 5 | 6 | 7 | 8 | 9 | 10 | 11 | 12 | 13 | 14 | 15 | 16
1 | 0 | 1 | -55 | -57 |  |  | 0 | 3 |  |  |  | 3 |  |  |  | 3 |  |  |  | 9 |  | 17 | 1 | 2 | 3 | 4 | 5 | 6 | 7 | 8 | 9 | 10 | 11 | 12 | 13 | 14 | 15 | 16 | 17
2 | 1 | 1 | -57 | -57 |  |  | 1 | 2 | 1 |  |  | 3 |  |  |  | 3 |  |  |  | 9 |  | 18 | 1 | 2 | 3 | 4 | 5 | 6 | 7 | 8 | 9 | 10 | 11 | 12 | 13 | 14 | 15 | 16 | 17 | 18
3 | 1 | 2 | -57 | -59 |  |  | 2 | 1 | 2 |  |  | 3 |  |  |  | 3 |  |  |  | 9
4 | 2 | 2.3333 | -59 | -59 |  |  | 3 |  | 3 |  |  | 3 |  |  |  | 3 |  |  |  | 9 |  | 13 14 15 16 17 18: -27
5 | 2 | 2.8333 | -59 | -60 |  |  | 4 |  | 3 |  |  | 2 | 1 |  |  | 3 |  |  |  | 9 |  | 13 14 15 16 17 18: -26
6 | 3 | 3.3333 | -60 | -60 |  |  | 5 |  | 3 |  |  | 1 | 2 |  |  | 3 |  |  |  | 9 |  | 13 14 15 16 17 18: -25
7 | 3 | 3.8333 | -60 | -62 |  |  | 6 |  | 3 |  |  |  | 3 |  |  | 3 |  |  |  | 9 |  | 13 14 15 16 17 18: -24
8 | 4 | 4.3333 | -62 | -62 |  |  | 7 |  | 3 |  |  |  | 3 |  |  | 2 | 1 |  |  | 9 |  | 13 14 15 16 17 18: -23
9 | 4.2857 | 4.8333 | -62 | -63 |  |  | 8 |  | 3 |  |  |  | 3 |  |  | 1 | 2 |  |  | 9 |  | 13 14 15 16 17 18: -22
10 | 4.7857 | 5.3333 | -63 | -63 |  |  | 9 |  | 3 |  |  |  | 3 |  |  |  | 3 |  |  | 9 |  | 13 14 15 16 17 18: -21
11 | 5.2857 | 5.8333 | -63 | -65 |  |  | 10 |  | 2 | 1 |  |  | 3 |  |  |  | 3 |  |  | 9 |  | 13 14 15 16 17 18: -20
12 | 5.7857 | 6.3333 | -65 | -65 |  |  | 11 |  | 1 | 2 |  |  | 3 |  |  |  | 3 |  |  | 9 |  | 13 14 15 16 17 18: -19
13 | 6.2857 | 6.8333 | -65 | -67 |  |  | 12 |  |  | 3 |  |  | 3 |  |  |  | 3 |  |  | 9 |  | 13 14 15 16 17 18: -18
14 | 6.7857 | 7.3333 | -67 | -67 |  |  | 13 |  |  | 3 |  |  | 2 | 1 |  |  | 3 |  |  | 9 |  | 13 14 15 16 17 18: -17
15 | 7.2857 | 7.8333 | -67 | -68 |  |  | 14 |  |  | 3 |  |  | 1 | 2 |  |  | 3 |  |  | 9 |  | 13 14 15 16 17 18: -16
16 | 7.7857 | 8.3333 | -68 | -68 |  |  | 15 |  |  | 3 |  |  |  | 3 |  |  | 3 |  |  | 9 |  | 13 14 15 16 17 18: -15
17 | 8.2857 | 8.8333 | -68 | -70 |  |  | 16 |  |  | 3 |  |  |  | 3 |  |  | 2 | 1 |  | 9 |  | 13 14 15 16 17 18: -14
18 | 8.7857 | 9.3333 | -70 | -70 |  |  | 17 |  |  | 3 |  |  |  | 3 |  |  | 1 | 2 |  | 9 |  | 13 14 15 16 17 18: -13
19 | 9.2857 | 9.8333 | -70 | -71 |  |  | 18 |  |  | 3 |  |  |  | 3 |  |  |  | 3 |  | 9 |  | 13 14 15 16 17 18: -12
20 | 9.7857 | 10.3333 | -71 | -71 |  |  | 19 |  |  | 2 | 1 |  |  | 3 |  |  |  | 3 |  | 9 |  | 13 14 15 16 17 18: -11
21 | 10.2857 | 10.8333 | -71 | -73 |  |  | 20 |  |  | 1 | 2 |  |  | 3 |  |  |  | 3 |  | 9 |  | 13 14 15 16 17 18: -10
22 | 10.7857 | 11.3333 | -73 | -73 |  |  | 21 |  |  |  | 3 |  |  | 3 |  |  |  | 3 |  | 9 | bar: 13 14 15 16 17 18
23 | 11.2857 | 11.8333 | -73 | -75 |  |  | 22 |  |  |  | 3 |  |  | 2 | 1 |  |  | 3 |  | 9 | bar: 13 14 15 16 17 18
24 | 11.7857 | 12.3333 | -75 | -75 |  |  | 23 |  |  |  | 3 |  |  | 1 | 2 |  |  | 3 |  | 9 | bar: 13 14 15 16 17 18
25 | 12.2857 | 12.8333 | -75 | -76 |  |  | 24 |  |  |  | 3 |  |  |  | 3 |  |  | 3 |  | 9 | bar: 13 14 15 16 17 18
26 | 12.7857 | 13.3333 | -76 | -76 |  |  | 25 |  |  |  | 3 |  |  |  | 3 |  |  | 2 | 1 | 9 | bar: 13 14 15 16 17 18
27 | 13.2857 | 13.8333 | -76 | -78 |  |  | 26 |  |  |  | 3 |  |  |  | 3 |  |  | 1 | 2 | 9 | bar: 13 14 15 16 17 18
28 | 13.7857 | 14.3333 | -78 | -78 |  |  | 27 |  |  |  | 3 |  |  |  | 3 |  |  |  | 3 | 9 | bar: 13 14 15 16 17 18
29 | 14.2857 | 14.8333 | -78 | -79 | bar: 13 14 15 16 17 18
30 | 14.7857 | 15.3333 | -79 | -79 | bar: 13 14 15 16 17 18
31 | 15.2857 | 15.8333 | -79 | -81 | [17 empty] | 13 14 15 16 17 18: 0
32 | 15.7857 | 16.3333 | -81 | -81 | bar: 13 14 15 16 17 18 to 1 1 1 1 1 1
33 | 16.2857 | 16.8333 | -81 | -83 | [17 empty] | 13 14 15 16 17 18: 2; 1 1 1 1 1 1: 1; 2 2 2 2 2 2: 2
34 | 16.7857 | 17.3333 | -83 | -83 | [17 empty] | 13 14 15 16 17 18: 3; 1 1 1 1 1 1: 1; 2 2 2 2 2 2: 2; 3 3 3 3 3 3: 3
35 | 17.2857 | 17.8333 | -83 | -84 | [17 empty] | 13 14 15 16 17 18: 4; 1 1 1 1 1 1: 1; 2 2 2 2 2 2: 2; 3 3 3 3 3 3: 3; 4 4 4 4 4 4: 4
36 | 17.7857 | 18.3333 | -84 | -84 | [17 empty] | 5 | 1 | 2 | 3 | 4 | 5
37 | 18.2857 | 18.8333 | -84 | -86 | [17 empty] | 6 | 1 | 2 | 3 | 4 | 5 | 6
38 | 18.7857 | 19.3333 | -86 | -86 | [17 empty] | 7 | 1 | 2 | 3 | 4 | 5 | 6 | 7
39 | 19.2857 | 19.8333 | -86 | -87 | [17 empty] | 8 | 1 | 2 | 3 | 4 | 5 | 6 | 7 | 8
40 | 19.7857 | 20.3333 | -87 | -87 | [17 empty] | 9 | 1 | 2 | 3 | 4 | 5 | 6 | 7 | 8 | 9
41 | 20.2857 | 20.8333 | -87 | -89 | [17 empty] | 10 | 1 | 2 | 3 | 4 | 5 | 6 | 7 | 8 | 9 | 10
42 | 20.7857 | 21.3333 | -89 | -89 | [17 empty] | 11 | 1 | 2 | 3 | 4 | 5 | 6 | 7 | 8 | 9 | 10 | 11
43 | 21.2857 | 21.8333 | -89 | -91 | [17 empty] | 12 | 1 | 2 | 3 | 4 | 5 | 6 | 7 | 8 | 9 | 10 | 11 | 12
44 | 21.7857 | 22.3333 | -91 | -91 | [17 empty] | 13 | 1 | 2 | 3 | 4 | 5 | 6 | 7 | 8 | 9 | 10 | 11 | 12 | 13
45 | 22.2857 | 22.8333 | -91 | -92 | [17 empty] | 14 | 1 | 2 | 3 | 4 | 5 | 6 | 7 | 8 | 9 | 10 | 11 | 12 | 13 | 14
46 | 22.7857 | 23.3333 | -92 | -92 | [17 empty] | 15 | 1 | 2 | 3 | 4 | 5 | 6 | 7 | 8 | 9 | 10 | 11 | 12 | 13 | 14 | 15
47 | 23.2857 | 23.8333 | -92 | -94 | [17 empty] | 16 | 1 | 2 | 3 | 4 | 5 | 6 | 7 | 8 | 9 | 10 | 11 | 12 | 13 | 14 | 15 | 16
48 | 23.7857 | 24.3333 | -94 | -94 | [17 empty] | 17 | 1 | 2 | 3 | 4 | 5 | 6 | 7 | 8 | 9 | 10 | 11 | 12 | 13 | 14 | 15 | 16 | 17
[22 empty] | 18 | 1 | 2 | 3 | 4 | 5 | 6 | 7 | 8 | 9 | 10 | 11 | 12 | 13 | 14 | 15 | 16 | 17 | 18
[22 empty] | 19 | 1 | 2 | 3 | 4 | 5 | 6 | 7 | 8 | 9 | 10 | 11 | 12 | 13 | 14 | 15 | 16 | 17 | 18 | 19
[22 empty] | 20 | 1 | 2 | 3 | 4 | 5 | 6 | 7 | 8 | 9 | 10 | 11 | 12 | 13 | 14 | 15 | 16 | 17 | 18 | 19 | 20
[22 empty] | 21 | 1 | 2 | 3 | 4 | 5 | 6 | 7 | 8 | 9 | 10 | 11 | 12 | 13 | 14 | 15 | 16 | 17 | 18 | 19 | 20 | 21
[22 empty] | 22 | 1 | 2 | 3 | 4 | 5 | 6 | 7 | 8 | 9 | 10 | 11 | 12 | 13 | 14 | 15 | 16 | 17 | 18 | 19 | 20 | 21 | 22
[22 empty] | 23 | 1 | 2 | 3 | 4 | 5 | 6 | 7 | 8 | 9 | 10 | 11 | 12 | 13 | 14 | 15 | 16 | 17 | 18 | 19 | 20 | 21 | 22 | 23
[22 empty] | 24 | 1 | 2 | 3 | 4 | 5 | 6 | 7 | 8 | 9 | 10 | 11 | 12 | 13 | 14 | 15 | 16 | 17 | 18 | 19 | 20 | 21 | 22 | 23 | 24
[22 empty] | 25 | 1 | 2 | 3 | 4 | 5 | 6 | 7 | 8 | 9 | 10 | 11 | 12 | 13 | 14 | 15 | 16 | 17 | 18 | 19 | 20 | 21 | 22 | 23 | 24 | 25
[22 empty] | 26 | 1 | 2 | 3 | 4 | 5 | 6 | 7 | 8 | 9 | 10 | 11 | 12 | 13 | 14 | 15 | 16 | 17 | 18 | 19 | 20 | 21 | 22 | 23 | 24 | 25 | 26
[22 empty] | 27 | 1 | 2 | 3 | 4 | 5 | 6 | 7 | 8 | 9 | 10 | 11 | 12 | 13 | 14 | 15 | 16 | 17 | 18 | 19 | 20 | 21 | 22 | 23 | 24 | 25 | 26 | 27
0
1 | 1
2 | 1 | 2
3 | 1 | 2 | 3
4 | 1 | 2 | 3 | 4
5 | 1 | 2 | 3 | 4 | 5
6 | 1 | 2 | 3 | 4 | 5 | 6
7 | 1 | 2 | 3 | 4 | 5 | 6 | 7
8 | 1 | 2 | 3 | 4 | 5 | 6 | 7 | 8
9 | 1 | 2 | 3 | 4 | 5 | 6 | 7 | 8 | 9
10 | 1 | 2 | 3 | 4 | 5 | 6 | 7 | 8 | 9 | 10
11 | 1 | 2 | 3 | 4 | 5 | 6 | 7 | 8 | 9 | 10 | 11
12 | 1 | 2 | 3 | 4 | 5 | 6 | 7 | 8 | 9 | 10 | 11 | 12
13 | 1 | 2 | 3 | 4 | 5 | 6 | 7 | 8 | 9 | 10 | 11 | 12 | 13
14 | 1 | 2 | 3 | 4 | 5 | 6 | 7 | 8 | 9 | 10 | 11 | 12 | 13 | 14
15 | 1 | 2 | 3 | 4 | 5 | 6 | 7 | 8 | 9 | 10 | 11 | 12 | 13 | 14 | 15
16 | 1 | 2 | 3 | 4 | 5 | 6 | 7 | 8 | 9 | 10 | 11 | 12 | 13 | 14 | 15 | 16
17 | 1 | 2 | 3 | 4 | 5 | 6 | 7 | 8 | 9 | 10 | 11 | 12 | 13 | 14 | 15 | 16 | 17
18 | 1 | 2 | 3 | 4 | 5 | 6 | 7 | 8 | 9 | 10 | 11 | 12 | 13 | 14 | 15 | 16 | 17 | 18
19 | 1 | 2 | 3 | 4 | 5 | 6 | 7 | 8 | 9 | 10 | 11 | 12 | 13 | 14 | 15 | 16 | 17 | 18 | 19
20 | 1 | 2 | 3 | 4 | 5 | 6 | 7 | 8 | 9 | 10 | 11 | 12 | 13 | 14 | 15 | 16 | 17 | 18 | 19 | 20
21 | 1 | 2 | 3 | 4 | 5 | 6 | 7 | 8 | 9 | 10 | 11 | 12 | 13 | 14 | 15 | 16 | 17 | 18 | 19 | 20 | 21
22 | 1 | 2 | 3 | 4 | 5 | 6 | 7 | 8 | 9 | 10 | 11 | 12 | 13 | 14 | 15 | 16 | 17 | 18 | 19 | 20 | 21 | 5 6 7 8 9 10 11 12 13 14 15 16 17 18 19 20 21 22 23 24 25 26 27: 22
23 | 1 | 2 | 3 | 4 | 5 | 6 | 7 | 8 | 9 | 10 | 11 | 12 | 13 | 14 | 15 | 16 | 17 | 18 | 19 | 20 | 21 | 5 6 7 8 9 10 11 12 13 14 15 16 17 18 19 20 21 22 23 24 25 26 27: 22; 1 1 1 1 1 1 1 1 1 1 1 1 1 1 1 1 1 1 1 1 1 1 1: 23
24 | 1 | 2 | 3 | 4 | 5 | 6 | 7 | 8 | 9 | 10 | 11 | 12 | 13 | 14 | 15 | 16 | 17 | 18 | 19 | 20 | 21 | 5 6 7 8 9 10 11 12 13 14 15 16 17 18 19 20 21 22 23 24 25 26 27: 22; 1 1 1 1 1 1 1 1 1 1 1 1 1 1 1 1 1 1 1 1 1 1 1: 23; 2 2 2 2 2 2 2 2 2 2 2 2 2 2 2 2 2 2 2 2 2 2 2: 24
25 | 1 | 2 | 3 | 4 | 5 | 6 | 7 | 8 | 9 | 10 | 11 | 12 | 13 | 14 | 15 | 16 | 17 | 18 | 19 | 20 | 21 | 5 6 7 8 9 10 11 12 13 14 15 16 17 18 19 20 21 22 23 24 25 26 27: 22; 1 1 1 1 1 1 1 1 1 1 1 1 1 1 1 1 1 1 1 1 1 1 1: 23; 2 2 2 2 2 2 2 2 2 2 2 2 2 2 2 2 2 2 2 2 2 2 2: 24; 3 3 3 3 3 3 3 3 3 3 3 3 3 3 3 3 3 3 3 3 3 3 3: 25
26 | 1 | 2 | 3 | 4 | 5 | 6 | 7 | 8 | 9 | 10 | 11 | 12 | 13 | 14 | 15 | 16 | 17 | 18 | 19 | 20 | 21 | 5 6 7 8 9 10 11 12 13 14 15 16 17 18 19 20 21 22 23 24 25 26 27: 22; 1 1 1 1 1 1 1 1 1 1 1 1 1 1 1 1 1 1 1 1 1 1 1: 23; 2 2 2 2 2 2 2 2 2 2 2 2 2 2 2 2 2 2 2 2 2 2 2: 24; 3 3 3 3 3 3 3 3 3 3 3 3 3 3 3 3 3 3 3 3 3 3 3: 25; 4 4 4 4 4 4 4 4 4 4 4 4 4 4 4 4 4 4 4 4 4 4 4: 26
27 | 1 | 2 | 3 | 4 | 5 | 6 | 7 | 8 | 9 | 10 | 11 | 12 | 13 | 14 | 15 | 16 | 17 | 18 | 19 | 20 | 21 | 5 6 7 8 9 10 11 12 13 14 15 16 17 18 19 20 21 22 23 24 25 26 27: 22; 1 1 1 1 1 1 1 1 1 1 1 1 1 1 1 1 1 1 1 1 1 1 1: 23; 2 2 2 2 2 2 2 2 2 2 2 2 2 2 2 2 2 2 2 2 2 2 2: 24; 3 3 3 3 3 3 3 3 3 3 3 3 3 3 3 3 3 3 3 3 3 3 3: 25; 4 4 4 4 4 4 4 4 4 4 4 4 4 4 4 4 4 4 4 4 4 4 4: 26; 5 5 5 5 5 5 5 5 5 5 5 5 5 5 5 5 5 5 5 5 5 5 5: 27
28 | 1 | 2 | 3 | 4 | 5 | 6 | 7 | 8 | 9 | 10 | 11 | 12 | 13 | 14 | 15 | 16 | 17 | 18 | 19 | 20 | 21 | 5 6 7 8 9 10 11 12 13 14 15 16 17 18 19 20 21 22 23 24 25 26 27: 22; 1 1 1 1 1 1 1 1 1 1 1 1 1 1 1 1 1 1 1 1 1 1 1: 23; 2 2 2 2 2 2 2 2 2 2 2 2 2 2 2 2 2 2 2 2 2 2 2: 24; 3 3 3 3 3 3 3 3 3 3 3 3 3 3 3 3 3 3 3 3 3 3 3: 25; 4 4 4 4 4 4 4 4 4 4 4 4 4 4 4 4 4 4 4 4 4 4 4: 26; 5 5 5 5 5 5 5 5 5 5 5 5 5 5 5 5 5 5 5 5 5 5 5: 27; 5 6 6 6 6 6 6 6 6 6 6 6 6 6 6 6 6 6 6 6 6 6 6: 28
29 | 1 | 2 | 3 | 4 | 5 | 6 | 7 | 8 | 9 | 10 | 11 | 12 | 13 | 14 | 15 | 16 | 17 | 18 | 19 | 20 | 21 | 5 6 7 8 9 10 11 12 13 14 15 16 17 18 19 20 21 22 23 24 25 26 27: 22; 1 1 1 1 1 1 1 1 1 1 1 1 1 1 1 1 1 1 1 1 1 1 1: 23; 2 2 2 2 2 2 2 2 2 2 2 2 2 2 2 2 2 2 2 2 2 2 2: 24; 3 3 3 3 3 3 3 3 3 3 3 3 3 3 3 3 3 3 3 3 3 3 3: 25; 4 4 4 4 4 4 4 4 4 4 4 4 4 4 4 4 4 4 4 4 4 4 4: 26; 5 5 5 5 5 5 5 5 5 5 5 5 5 5 5 5 5 5 5 5 5 5 5: 27; 5 6 6 6 6 6 6 6 6 6 6 6 6 6 6 6 6 6 6 6 6 6 6: 28; 5 6 7 7 7 7 7 7 7 7 7 7 7 7 7 7 7 7 7 7 7 7 7: 29
30 | 1 | 2 | 3 | 4 | 5 | 6 | 7 | 8 | 9 | 10 | 11 | 12 | 13 | 14 | 15 | 16 | 17 | 18 | 19 | 20 | 21 | 5 6 7 8 9 10 11 12 13 14 15 16 17 18 19 20 21 22 23 24 25 26 27: 22; 1 1 1 1 1 1 1 1 1 1 1 1 1 1 1 1 1 1 1 1 1 1 1: 23; 2 2 2 2 2 2 2 2 2 2 2 2 2 2 2 2 2 2 2 2 2 2 2: 24; 3 3 3 3 3 3 3 3 3 3 3 3 3 3 3 3 3 3 3 3 3 3 3: 25; 4 4 4 4 4 4 4 4 4 4 4 4 4 4 4 4 4 4 4 4 4 4 4: 26; 5 5 5 5 5 5 5 5 5 5 5 5 5 5 5 5 5 5 5 5 5 5 5: 27; 5 6 6 6 6 6 6 6 6 6 6 6 6 6 6 6 6 6 6 6 6 6 6: 28; 5 6 7 7 7 7 7 7 7 7 7 7 7 7 7 7 7 7 7 7 7 7 7: 29; 5 6 7 8 8 8 8 8 8 8 8 8 8 8 8 8 8 8 8 8 8 8 8: 30
31 | 1 | 2 | 3 | 4 | 5 | 6 | 7 | 8 | 9 | 10 | 11 | 12 | 13 | 14 | 15 | 16 | 17 | 18 | 19 | 20 | 21 | 5 6 7 8 9 10 11 12 13 14 15 16 17 18 19 20 21 22 23 24 25 26 27: 22; 1 1 1 1 1 1 1 1 1 1 1 1 1 1 1 1 1 1 1 1 1 1 1: 23; 2 2 2 2 2 2 2 2 2 2 2 2 2 2 2 2 2 2 2 2 2 2 2: 24; 3 3 3 3 3 3 3 3 3 3 3 3 3 3 3 3 3 3 3 3 3 3 3: 25; 4 4 4 4 4 4 4 4 4 4 4 4 4 4 4 4 4 4 4 4 4 4 4: 26; 5 5 5 5 5 5 5 5 5 5 5 5 5 5 5 5 5 5 5 5 5 5 5: 27; 5 6 6 6 6 6 6 6 6 6 6 6 6 6 6 6 6 6 6 6 6 6 6: 28; 5 6 7 7 7 7 7 7 7 7 7 7 7 7 7 7 7 7 7 7 7 7 7: 29; 5 6 7 8 8 8 8 8 8 8 8 8 8 8 8 8 8 8 8 8 8 8 8: 30; 5 6 7 8 9 9 9 9 9 9 9 9 9 9 9 9 9 9 9 9 9 9 9: 31
32 | 1 | 2 | 3 | 4 | 5 | 6 | 7 | 8 | 9 | 10 | 11 | 12 | 13 | 14 | 15 | 16 | 17 | 18 | 19 | 20 | 21 | 5 6 7 8 9 10 11 12 13 14 15 16 17 18 19 20 21 22 23 24 25 26 27: 22; 1 1 1 1 1 1 1 1 1 1 1 1 1 1 1 1 1 1 1 1 1 1 1: 23; 2 2 2 2 2 2 2 2 2 2 2 2 2 2 2 2 2 2 2 2 2 2 2: 24; 3 3 3 3 3 3 3 3 3 3 3 3 3 3 3 3 3 3 3 3 3 3 3: 25; 4 4 4 4 4 4 4 4 4 4 4 4 4 4 4 4 4 4 4 4 4 4 4: 26; 5 5 5 5 5 5 5 5 5 5 5 5 5 5 5 5 5 5 5 5 5 5 5: 27; 5 6 6 6 6 6 6 6 6 6 6 6 6 6 6 6 6 6 6 6 6 6 6: 28; 5 6 7 7 7 7 7 7 7 7 7 7 7 7 7 7 7 7 7 7 7 7 7: 29; 5 6 7 8 8 8 8 8 8 8 8 8 8 8 8 8 8 8 8 8 8 8 8: 30; 5 6 7 8 9 9 9 9 9 9 9 9 9 9 9 9 9 9 9 9 9 9 9: 31; 5 6 7 8 9 10 10 10 10 10 10 10 10 10 10 10 10 10 10 10 10 10 10: 32
33 | 1 | 2 | 3 | 4 | 5 | 6 | 7 | 8 | 9 | 10 | 11 | 12 | 13 | 14 | 15 | 16 | 17 | 18 | 19 | 20 | 21 | 5 6 7 8 9 10 11 12 13 14 15 16 17 18 19 20 21 22 23 24 25 26 27: 22; 1 1 1 1 1 1 1 1 1 1 1 1 1 1 1 1 1 1 1 1 1 1 1: 23; 2 2 2 2 2 2 2 2 2 2 2 2 2 2 2 2 2 2 2 2 2 2 2: 24; 3 3 3 3 3 3 3 3 3 3 3 3 3 3 3 3 3 3 3 3 3 3 3: 25; 4 4 4 4 4 4 4 4 4 4 4 4 4 4 4 4 4 4 4 4 4 4 4: 26; 5 5 5 5 5 5 5 5 5 5 5 5 5 5 5 5 5 5 5 5 5 5 5: 27; 5 6 6 6 6 6 6 6 6 6 6 6 6 6 6 6 6 6 6 6 6 6 6: 28; 5 6 7 7 7 7 7 7 7 7 7 7 7 7 7 7 7 7 7 7 7 7 7: 29; 5 6 7 8 8 8 8 8 8 8 8 8 8 8 8 8 8 8 8 8 8 8 8: 30; 5 6 7 8 9 9 9 9 9 9 9 9 9 9 9 9 9 9 9 9 9 9 9: 31; 5 6 7 8 9 10 10 10 10 10 10 10 10 10 10 10 10 10 10 10 10 10 10: 32; 5 6 7 8 9 10 11 11 11 11 11 11 11 11 11 11 11 11 11 11 11 11 11: 33
34 | 1 | 2 | 3 | 4 | 5 | 6 | 7 | 8 | 9 | 10 | 11 | 12 | 13 | 14 | 15 | 16 | 17 | 18 | 19 | 20 | 21 | 5 6 7 8 9 10 11 12 13 14 15 16 17 18 19 20 21 22 23 24 25 26 27: 22; 1 1 1 1 1 1 1 1 1 1 1 1 1 1 1 1 1 1 1 1 1 1 1: 23; 2 2 2 2 2 2 2 2 2 2 2 2 2 2 2 2 2 2 2 2 2 2 2: 24; 3 3 3 3 3 3 3 3 3 3 3 3 3 3 3 3 3 3 3 3 3 3 3: 25; 4 4 4 4 4 4 4 4 4 4 4 4 4 4 4 4 4 4 4 4 4 4 4: 26; 5 5 5 5 5 5 5 5 5 5 5 5 5 5 5 5 5 5 5 5 5 5 5: 27; 5 6 6 6 6 6 6 6 6 6 6 6 6 6 6 6 6 6 6 6 6 6 6: 28; 5 6 7 7 7 7 7 7 7 7 7 7 7 7 7 7 7 7 7 7 7 7 7: 29; 5 6 7 8 8 8 8 8 8 8 8 8 8 8 8 8 8 8 8 8 8 8 8: 30; 5 6 7 8 9 9 9 9 9 9 9 9 9 9 9 9 9 9 9 9 9 9 9: 31; 5 6 7 8 9 10 10 10 10 10 10 10 10 10 10 10 10 10 10 10 10 10 10: 32; 5 6 7 8 9 10 11 11 11 11 11 11 11 11 11 11 11 11 11 11 11 11 11: 33; 5 6 7 8 9 10 11 12 12 12 12 12 12 12 12 12 12 12 12 12 12 12 12: 34
35 | 1 | 2 | 3 | 4 | 5 | 6 | 7 | 8 | 9 | 10 | 11 | 12 | 13 | 14 | 15 | 16 | 17 | 18 | 19 | 20 | 21 | 5 6 7 8 9 10 11 12 13 14 15 16 17 18 19 20 21 22 23 24 25 26 27: 22; 1 1 1 1 1 1 1 1 1 1 1 1 1 1 1 1 1 1 1 1 1 1 1: 23; 2 2 2 2 2 2 2 2 2 2 2 2 2 2 2 2 2 2 2 2 2 2 2: 24; 3 3 3 3 3 3 3 3 3 3 3 3 3 3 3 3 3 3 3 3 3 3 3: 25; 4 4 4 4 4 4 4 4 4 4 4 4 4 4 4 4 4 4 4 4 4 4 4: 26; 5 5 5 5 5 5 5 5 5 5 5 5 5 5 5 5 5 5 5 5 5 5 5: 27; 5 6 6 6 6 6 6 6 6 6 6 6 6 6 6 6 6 6 6 6 6 6 6: 28; 5 6 7 7 7 7 7 7 7 7 7 7 7 7 7 7 7 7 7 7 7 7 7: 29; 5 6 7 8 8 8 8 8 8 8 8 8 8 8 8 8 8 8 8 8 8 8 8: 30; 5 6 7 8 9 9 9 9 9 9 9 9 9 9 9 9 9 9 9 9 9 9 9: 31; 5 6 7 8 9 10 10 10 10 10 10 10 10 10 10 10 10 10 10 10 10 10 10: 32; 5 6 7 8 9 10 11 11 11 11 11 11 11 11 11 11 11 11 11 11 11 11 11: 33; 5 6 7 8 9 10 11 12 12 12 12 12 12 12 12 12 12 12 12 12 12 12 12: 34; 5 6 7 8 9 10 11 12 13 13 13 13 13 13 13 13 13 13 13 13 13 13 13: 35
36 | 1 | 2 | 3 | 4 | 5 | 6 | 7 | 8 | 9 | 10 | 11 | 12 | 13 | 14 | 15 | 16 | 17 | 18 | 19 | 20 | 21 | 5 6 7 8 9 10 11 12 13 14 15 16 17 18 19 20 21 22 23 24 25 26 27: 22; 1 1 1 1 1 1 1 1 1 1 1 1 1 1 1 1 1 1 1 1 1 1 1: 23; 2 2 2 2 2 2 2 2 2 2 2 2 2 2 2 2 2 2 2 2 2 2 2: 24; 3 3 3 3 3 3 3 3 3 3 3 3 3 3 3 3 3 3 3 3 3 3 3: 25; 4 4 4 4 4 4 4 4 4 4 4 4 4 4 4 4 4 4 4 4 4 4 4: 26; 5 5 5 5 5 5 5 5 5 5 5 5 5 5 5 5 5 5 5 5 5 5 5: 27; 5 6 6 6 6 6 6 6 6 6 6 6 6 6 6 6 6 6 6 6 6 6 6: 28; 5 6 7 7 7 7 7 7 7 7 7 7 7 7 7 7 7 7 7 7 7 7 7: 29; 5 6 7 8 8 8 8 8 8 8 8 8 8 8 8 8 8 8 8 8 8 8 8: 30; 5 6 7 8 9 9 9 9 9 9 9 9 9 9 9 9 9 9 9 9 9 9 9: 31; 5 6 7 8 9 10 10 10 10 10 10 10 10 10 10 10 10 10 10 10 10 10 10: 32; 5 6 7 8 9 10 11 11 11 11 11 11 11 11 11 11 11 11 11 11 11 11 11: 33; 5 6 7 8 9 10 11 12 12 12 12 12 12 12 12 12 12 12 12 12 12 12 12: 34; 5 6 7 8 9 10 11 12 13 13 13 13 13 13 13 13 13 13 13 13 13 13 13: 35; 5 6 7 8 9 10 11 12 13 14 14 14 14 14 14 14 14 14 14 14 14 14 14: 36
37 | 1 | 2 | 3 | 4 | 5 | 6 | 7 | 8 | 9 | 10 | 11 | 12 | 13 | 14 | 15 | 16 | 17 | 18 | 19 | 20 | 21 | 5 6 7 8 9 10 11 12 13 14 15 16 17 18 19 20 21 22 23 24 25 26 27: 22; 1 1 1 1 1 1 1 1 1 1 1 1 1 1 1 1 1 1 1 1 1 1 1: 23; 2 2 2 2 2 2 2 2 2 2 2 2 2 2 2 2 2 2 2 2 2 2 2: 24; 3 3 3 3 3 3 3 3 3 3 3 3 3 3 3 3 3 3 3 3 3 3 3: 25; 4 4 4 4 4 4 4 4 4 4 4 4 4 4 4 4 4 4 4 4 4 4 4: 26; 5 5 5 5 5 5 5 5 5 5 5 5 5 5 5 5 5 5 5 5 5 5 5: 27; 5 6 6 6 6 6 6 6 6 6 6 6 6 6 6 6 6 6 6 6 6 6 6: 28; 5 6 7 7 7 7 7 7 7 7 7 7 7 7 7 7 7 7 7 7 7 7 7: 29; 5 6 7 8 8 8 8 8 8 8 8 8 8 8 8 8 8 8 8 8 8 8 8: 30; 5 6 7 8 9 9 9 9 9 9 9 9 9 9 9 9 9 9 9 9 9 9 9: 31; 5 6 7 8 9 10 10 10 10 10 10 10 10 10 10 10 10 10 10 10 10 10 10: 32; 5 6 7 8 9 10 11 11 11 11 11 11 11 11 11 11 11 11 11 11 11 11 11: 33; 5 6 7 8 9 10 11 12 12 12 12 12 12 12 12 12 12 12 12 12 12 12 12: 34; 5 6 7 8 9 10 11 12 13 13 13 13 13 13 13 13 13 13 13 13 13 13 13: 35; 5 6 7 8 9 10 11 12 13 14 14 14 14 14 14 14 14 14 14 14 14 14 14: 36; 5 6 7 8 9 10 11 12 13 14 15 15 15 15 15 15 15 15 15 15 15 15 15: 37
38 | 1 | 2 | 3 | 4 | 5 | 6 | 7 | 8 | 9 | 10 | 11 | 12 | 13 | 14 | 15 | 16 | 17 | 18 | 19 | 20 | 21 | 22 | 23 | 24 | 25 | 26 | 27 | 28 | 29 | 30 | 31 | 32 | 33 | 34 | 35 | 36 | 37 | 38
39 | 1 | 2 | 3 | 4 | 5 | 6 | 7 | 8 | 9 | 10 | 11 | 12 | 13 | 14 | 15 | 16 | 17 | 18 | 19 | 20 | 21 | 22 | 23 | 24 | 25 | 26 | 27 | 28 | 29 | 30 | 31 | 32 | 33 | 34 | 35 | 36 | 37 | 38 | 39
40 | 1 | 2 | 3 | 4 | 5 | 6 | 7 | 8 | 9 | 10 | 11 | 12 | 13 | 14 | 15 | 16 | 17 | 18 | 19 | 20 | 21 | 22 | 23 | 24 | 25 | 26 | 27 | 28 | 29 | 30 | 31 | 32 | 33 | 34 | 35 | 36 | 37 | 38 | 39 | 40
41 | 1 | 2 | 3 | 4 | 5 | 6 | 7 | 8 | 9 | 10 | 11 | 12 | 13 | 14 | 15 | 16 | 17 | 18 | 19 | 20 | 21 | 22 | 23 | 24 | 25 | 26 | 27 | 28 | 29 | 30 | 31 | 32 | 33 | 34 | 35 | 36 | 37 | 38 | 39 | 40 | 41
42 | 1 | 2 | 3 | 4 | 5 | 6 | 7 | 8 | 9 | 10 | 11 | 12 | 13 | 14 | 15 | 16 | 17 | 18 | 19 | 20 | 21 | 22 | 23 | 24 | 25 | 26 | 27 | 28 | 29 | 30 | 31 | 32 | 33 | 34 | 35 | 36 | 37 | 38 | 39 | 40 | 41 | 42
43 | 1 | 2 | 3 | 4 | 5 | 6 | 7 | 8 | 9 | 10 | 11 | 12 | 13 | 14 | 15 | 16 | 17 | 18 | 19 | 20 | 21 | 22 | 23 | 24 | 25 | 26 | 27 | 28 | 29 | 30 | 31 | 32 | 33 | 34 | 35 | 36 | 37 | 38 | 39 | 40 | 41 | 42 | 43
44 | 1 | 2 | 3 | 4 | 5 | 6 | 7 | 8 | 9 | 10 | 11 | 12 | 13 | 14 | 15 | 16 | 17 | 18 | 19 | 20 | 21 | 22 | 23 | 24 | 25 | 26 | 27 | 28 | 29 | 30 | 31 | 32 | 33 | 34 | 35 | 36 | 37 | 38 | 39 | 40 | 41 | 42 | 43 | 44
45 | 1 | 2 | 3 | 4 | 5 | 6 | 7 | 8 | 9 | 10 | 11 | 12 | 13 | 14 | 15 | 16 | 17 | 18 | 19 | 20 | 21 | 22 | 23 | 24 | 25 | 26 | 27 | 28 | 29 | 30 | 31 | 32 | 33 | 34 | 35 | 36 | 37 | 38 | 39 | 40 | 41 | 42 | 43 | 44 | 45
46 | 1 | 2 | 3 | 4 | 5 | 6 | 7 | 8 | 9 | 10 | 11 | 12 | 13 | 14 | 15 | 16 | 17 | 18 | 19 | 20 | 21 | 22 | 23 | 24 | 25 | 26 | 27 | 28 | 29 | 30 | 31 | 32 | 33 | 34 | 35 | 36 | 37 | 38 | 39 | 40 | 41 | 42 | 43 | 44 | 45 | 46
47 | 1 | 2 | 3 | 4 | 5 | 6 | 7 | 8 | 9 | 10 | 11 | 12 | 13 | 14 | 15 | 16 | 17 | 18 | 19 | 20 | 21 | 22 | 23 | 24 | 25 | 26 | 27 | 28 | 29 | 30 | 31 | 32 | 33 | 34 | 35 | 36 | 37 | 38 | 39 | 40 | 41 | 42 | 43 | 44 | 45 | 46 | 47
48 | 1 | 2 | 3 | 4 | 5 | 6 | 7 | 8 | 9 | 10 | 11 | 12 | 13 | 14 | 15 | 16 | 17 | 18 | 19 | 20 | 21 | 22 | 23 | 24 | 25 | 26 | 27 | 28 | 29 | 30 | 31 | 32 | 33 | 34 | 35 | 36 | 37 | 38 | 39 | 40 | 41 | 42 | 43 | 44 | 45 | 46 | 47 | 48